## Worksheet
ProLite P1671HSC-B1
DISPLAY CHARACTERISTICS
Diagonal | 15.6", 39.5cm
Panel | IPS LED, matte finish
Native resolution | 1920 x 1080 @60Hz (2.1 megapixel Full HD)
Aspect ratio | 16:9
Panel brightness | 250 cd/m²
Static contrast | 1000:1
Advanced contrast | 5M:1
Response time (GTG) | 3ms
Viewing zone | horizontal/vertical: 178°/178°, right/left: 89°/89°, up/down: 89°/89°
Colour support | 16.7mln (sRGB: 99%; NTSC: 72%)
Horizontal Sync | 15 - 82kHz
Viewable area W x H | 344.1 x 193.5mm, 13.5 x 7.6"
Pixel pitch | 0.17925mm
Colour | matte, black
INTERFACES / CONNECTORS / CONTROLS
Signal input | Mini HDMI (Type-C) x1 (v.1.4) USB-C x2 (v.3.1, PD 15W)
HDCP | yes
Headphone connector | yes
FEATURES
Flicker free | yes
Adaptive Sync support | yes
Extra | leather cover
OSD languages | EN, DE, FR, ES, IT, RU, JP, CZ, NL, PL, UA
Control buttons | Power/ Signal Select/ Exit, Menu: Scroll Up/ Brightness, Scroll Down/ Volume
User controls | picture adjust (brightness, contrast, Eco, ACR, OD, X-Res technology, black tuner), colour settings (6-axis, i-Style colour, blue light reducer, gamma, colour temp.), OSD settings (H. position, V. position, OSD background, OSD time, OSD control, DDC/CI control, display information), language, miscellaneous (sharpness, video mode adjust, opening logo, power LED), input select, audio settings (volume, mute), recall (recall all)
Speakers | 2 x 1W
MECHANICAL
Display position adjustments | tilt
Tilt angle | 60° up; 45° down
ACCESSORIES INCLUDED
Cables | USB-C (1.5m)
Other | quick start guide, safety guide
POWER MANAGEMENT
Power supply unit | internal
Power supply | AC 100 - 240V, 50/60Hz
Power usage | 8W typical, 0.5W stand by, 0.3W off mode
SUSTAINABILITY
Regulations | CE, TÜV-Bauart, EAC, RoHS support, ErP, WEEE, VCCI, REACH, UKCA
Energy efficiency class (Regulation (EU) 2017/1369) | D
SUSTAINABILITY
Regulations | CE, TÜV-Bauart, EAC, RoHS support, ErP, WEEE, VCCI, REACH, UKCA
Energy efficiency class (Regulation (EU) 2017/1369) | D