## Worksheet
ProLite T2454MSC-B3AG
DISPLAY CHARACTERISTICS
Design | Thin bezel
Diagonal | 23.8", 60.5cm
Panel | IPS LED, AG surface finish
Native resolution | 1920 x 1080 @83Hz (2.1 megapixel Full HD)
Aspect ratio | 16:9
Panel brightness | 300 cd/m²
Static contrast | 1000:1 with touch
Response time (GTG) | 4ms
Viewing zone | horizontal/vertical: 178°/178°, right/left: 89°/89°, up/down: 89°/89°
Colour support | 16.7mln 8bit
Horizontal Sync | 30 - 83kHz
Viewable area W x H | 527.04 x 296.46mm, 20.7 x 11.7"
Pixel pitch | 02745mm
Bezel colour and finish | black, matte
TOUCH
Touch technology | InCell PCAP
Touch points | 10 (HID, only with supported OS)
Touch accuracy | +- 2mm
Touch method | finger, glove (latex), capacitive stylus
Touch interface | USB
Supported operating systems | All iiyama monitors are Plug & Play and compatible with Windows and Linux. For details regarding the supported OS for the touch models, please refer to the driver instruction file available in the downloads section.
INTERFACES / CONNECTORS / CONTROLS
Digital signal input | HDMI x1 DisplayPort x1
Audio output | Mini jack x1 Speakers 2 x 2W
HDCP | yes
USB HUB | x2 (v.3.2 (Gen 1, 5Gbit))
FEATURES
Extra | Incell PCAP, anti-glare coating, TCO9 & EPEAT bronze certification
Kiosk mode | yes
Glass hardness | 3H
OSD key lock | yes
GENERAL
OSD languages | EN, DE, FR, ES, IT, PT, RU, JP, NL, PL
Control buttons | Power, menu, +, -, Exit
User controls | luminance (contrast, brightness, i-Style Color, adv. contrast, eco), Image settings (aspect ratio), Color settings (gamma, 6- axis, color temp), OSD (OSD horizontal position, OSD vertical position, OSD time, language), Extra (reset, DDC/CI, signal select, OverDrive, opening logo, information)
Blue light reducer | yes
Flicker free | yes
Plug&Play | DDC2B
MECHANICAL
Orientation | landscape, face-up
Height adjustment | 111mm
Tilt angle | 90° up; 5° down
VESA mounting | 100 x 100mm
Cable management system | yes
MTBF | 50000 hours (excluding backlight)
ACCESSORIES INCLUDED
Cables | power, USB, HDMI
Guides | quick start guide, safety guide
Other | Screwdriver
Cable cover | yes
POWER MANAGEMENT
Power supply unit | internal
Power supply | AC 100 - 240V, 50/60Hz
Power usage | 17W typical, 1.5W stand by, 0.3W off mode
SUSTAINABILITY
Regulations | CE, EAC, RoHS support, ErP, WEEE, EPEAT, REACH, UKCA
REACH SVHC | above 0.1%: Lead
DIMENSIONS / WEIGHT
Product dimensions W x H x D | 540 x 373 x 241mm
Box dimensions W x H x D | 615 x 420 x 148mm
Weight (without box) | 5.4kg
Weight (with box) | 7.1kg
EAN code | 4948570125791
DIMENSIONS / WEIGHT
Product dimensions W x H x D | 540 x 373 x 241mm
Box dimensions W x H x D | 615 x 420 x 148mm
Weight (without box) | 5.4kg
Weight (with box) | 7.1kg
EAN code | 4948570125791