## Worksheet
ProLite TW3226AS-B3P
DISPLAY CHARACTERISTICS
Design | Edge to edge glass
Diagonal | 31.5", 80.1cm
Panel | VA
Native resolution | 1920 x 1080 (2 megapixel HD)
Aspect ratio | 16:9
Panel brightness | 500 cd/m²
Brightness | 430 cd/m² with touch
Static contrast | 4000:1 with touch
Response time (GTG) | 8ms
Viewing zone | horizontal/vertical: 178°/178°, right/left: 89°/89°, up/down: 89°/89°
Colour support | 16.7mln 8bit
Viewable area W x H | 698.4 x 392.8mm, 27.4 x 15,4"
Pixel pitch | 0.3637mm
Bezel colour and finish | black, matte
TOUCH
Touch technology | projective capacitive
Touch points | 10 (HID, only with supported OS)
Touch method | finger, glove (latex), capacitive stylus
Touch interface | USB
Supported operating systems | All iiyama monitors are Plug & Play and compatible with Windows and Linux. For details regarding the supported OS for the touch models, please refer to the driver instruction file available in the downloads section.
INTERFACES / CONNECTORS / CONTROLS
Digital signal input | HDMI x1 (HDMI, 1920x1080 @60Hz)
Audio output | Mini jack x1 Speakers 2 x 5W
HDCP | yes
USB ports | x3 (1x v. 3.2 (Gen 1, 5Gbit; DC5V, 900mA), 1x 2.0 (DC5V, 500mA), 1x USB-C (DC5V, 900mA (video output only, touch board function))
RJ45 (LAN) | x1 (PoE - IEEE802.3bt/85W)
Microphone | x1 (Standard Quad Microphone)
FEATURES
Integrated software | Android 14
CPU | Rockchip RK3576 Octa-core A72*4 + A53*4 up to 2.2GHz
GPU | ARM-G52 MC3
Storage | 32GB eMMC
Memory | 4GB LPDDR4X
WiFi | IEEE802.11ax/ac/a/b/g/n
Bluetooth | 5.3
Extra | Auto-rotation, anti-glare coating, PoE
Kiosk mode | yes
Max. non-stop operating time | 24/7
Glass hardness | 3H
GENERAL
Control buttons | Power switch, volume/ button +, volume/ button -
Applications | Applications: lock application, manage restart time, manage power on/off time, calculator, calendar, Chrome, alarm/clock/timer/stopwatch, manage files & folders, organize albums, Gmail, Google, iiSignage², play audio files, Play store, system peferences, sound recorder, play video
Flicker free | yes
MECHANICAL
Orientation | landscape, portrait, face-up
VESA mounting | 100 x 100mm
Cable management system | yes
MTBF | 50000 hours
ACCESSORIES INCLUDED
Cables | power
Guides | quick start guide, safety guide
Other | AC adapter, wall mount (cover, cover screws, plugs) + screws, eva pads, spirit level
Cable cover | yes
POWER MANAGEMENT
Power supply unit | external
Power supply | DC 12 V
Power usage | 36.34W typical, 0.5W stand by, 0.3W off mode
SUSTAINABILITY
Regulations | CE, EAC, RoHS support, ErP, WEEE, REACH, UKCA
REACH SVHC | above 0.1%: Lead
SUSTAINABILITY
Regulations | CE, EAC, RoHS support, ErP, WEEE, REACH, UKCA
REACH SVHC | above 0.1%: Lead