## Worksheet
G-Master GB2771QSU-B1
DISPLAY CHARACTERISTICS
Diagonal | 27", 68.6cm
Panel | Fast IPS, haze 25%
Native resolution | 2560 x 1440 @200Hz (3.7 megapixel WQHD, DisplayPort)
Aspect ratio | 16:9
Panel brightness | 350 cd/m²
Static contrast | 1200:1
Advanced contrast | 80M:1
Response time (MPRT) | 0.5ms
Viewing zone | horizontal/vertical: 178°/178°, right/left: 89°/89°, up/down: 89°/89°
Colour support | 1.07B 10bit (8bit + Hi-FRC)
Horizontal Sync | 30 - 320kHz
Viewable area W x H | 596.7 x 335.7mm, 23.5 x 23.5"
Pixel pitch | 0.233mm
Colour | matte, black
INTERFACES / CONNECTORS / CONTROLS
Signal input | HDMI x2 (v.2.0, max. 2560 x 1440 @144Hz) DisplayPort x1 (v.1.4, max. 2560 x 1440 @200Hz)
USB HUB | x4 (x2 v3.2 Gen 1 (5Gbps, 4.5W, Type-A), x2 v3.2 Gen 1 (5Gbps, 5W, Type-C))
HDCP | yes
Headphone connector | yes
FEATURES
Blue light reducer | yes
Flicker free | yes
Adaptive Sync support | G-SYNC - 2560 x 1440 @48-200Hz, DisplayPort Only
Extra | i-Style Colour
OSD languages | EN, DE, FR, ES, IT, PT, RU, JP, CZ, NL, PL, UA
Control buttons | power switch, joystick, menu (center), up / signal select, down / shortcut, left / volume -, right / volume +
User controls | picture adjust (contrast, brightness, OverDrive, HDR, Adaptive Sync, night mode, blue light reducer, Motion Blur Reducer, gamma), input select (input source, auto/ manual, DP, HDMI1, HDMI2), audio adjust (volume, mute), store user settings (user modes), colour settings (6-axis, colour temperature, user preset, black tuner), image adjust (i-Style Colour, X-Res Technology, sharpness, HDMI range, Direct Drive Mode, video mode adjust), language, OSD setup menu (OSD H. position, OSD V. position, OSD Time, Opening Logo, Power LED, DDC/ DI Control, USB charge), display information, reset (reset all)
Speakers | 2 x 2W
Convenience | Kensington-lock™ prepared, DDC/CI, DDC2B, Mac OSX
MECHANICAL
Display position adjustments | height, swivel, tilt, pivot (rotation both sides)
Height adjustment | 150mm
Rotation (PIVOT function) | 90°
Swivel stand | 90°; 45° left; 45° right
Tilt angle | 23° up; 5° down
VESA mounting | 100 x 100mm
Cable management system | yes
ACCESSORIES INCLUDED
Cables | power (1.8m), USB (1.8m), HDMI (1.8m), DP (1.8m)
Other | quick start guide, safety guide
POWER MANAGEMENT
Power supply unit | internal
Power supply | AC 100 - 240V, 50/60Hz
Power usage | 21W typical, 0.5W stand by, 0.3W off mode
SUSTAINABILITY
Regulations | CE, TÜV-Bauart, EAC, PSE, RoHS support, ErP, WEEE, VCCI, REACH, UKCA
Energy efficiency class (Regulation (EU) 2017/1369) | E
REACH SVHC | above 0.1%: Lead
SUSTAINABILITY
Regulations | CE, TÜV-Bauart, EAC, PSE, RoHS support, ErP, WEEE, VCCI, REACH, UKCA
Energy efficiency class (Regulation (EU) 2017/1369) | E
REACH SVHC | above 0.1%: Lead