## Worksheet
ProLite T2252MSC-W2AG
DISPLAY CHARACTERISTICS
Design | Edge to edge glass
Diagonal | 21.5", 54.6cm
Panel | IPS
Native resolution | 1920 x 1080 @100Hz (2.1 megapixel Full HD)
Aspect ratio | 16:9
Panel brightness | 250 cd/m²
Brightness | 215 cd/m² with touch
Light transmittance | 90%
Static contrast | 1000:1 with touch
Response time (GTG) | 5ms
Viewing zone | horizontal/vertical: horizontal°/vertical 178°, right/left: 0°/0°, up/down: 0°/0°
Colour support | 16.7mln 8bit
Horizontal Sync | 30 - 86kHz
Viewable area W x H | 478.6 x 260mm, 18.8 x 10.2"
Pixel pitch | 0.249mm
Bezel colour and finish | white, matte
TOUCH
Touch technology | DeepContrast-PCAP+
Touch points | 10 (HID, only with supported OS)
Touch method | stylus, finger, glove (latex)
Touch interface | USB
Supported operating systems | All iiyama monitors are Plug & Play and compatible with Windows and Linux. For details regarding the supported OS for the touch models, please refer to the driver instruction file available in the downloads section.
Palm rejection | yes
INTERFACES / CONNECTORS / CONTROLS
Digital signal input | HDMI x1 DisplayPort x1
Audio output | Mini jack x1 Speakers 2 x 1W
HDCP | yes
USB HUB | x2 (USB 3.2 Gen 1 ( 5Gbps, 5V, 900mA))
FEATURES
Extra | DeepContrast PCAP+ (optical Bonding PCAP), anti-fingerprint, anti-glare coating, touch support with gloved hand (thickness +2mm)
Glass hardness | 7H
OSD key lock | yes
GENERAL
OSD languages | EN, DE, FR, ES, IT, PT, RU, JP, NL, PL
Control buttons | Joystick: right/menu/enter, left/input/exit, up/eco, down, power
User controls | picture adjust (brightness, contrast, i-Style, adv. contrast, ECO, OD, X-Res technology), color settings (gamma, RGB range, color temp.), image settings (video mode adjust, blue light reducer, sharp & soft), OSD (horizontal position, vertical position, time, background), extra (reset, DCC/CI, signal select, volume, mute, opening logo, led, touch switch)
Convenience | Kensington-lock™ prepared
Blue light reducer | yes
Flicker free | yes
Plug&Play | DDC2B
MECHANICAL
Orientation | landscape, face-up
Tilt angle | 90° up; 5° down
VESA mounting | 100 x 100mm
Cable management system | yes
ACCESSORIES INCLUDED
Cables | power (1.8m), USB (1.5m), HDMI (1.5m)
Guides | quick start guide, safety guide
Other | Screwdriver
Cable cover | yes
POWER MANAGEMENT
Power supply unit | internal
Power supply | AC AC - 100V, 240/V, 50Hz
Power usage | 13W typical, 0.5W stand by, 0.3W off mode
SUSTAINABILITY
Regulations | CE, TÜV-Bauart, EAC, RoHS support, ErP, WEEE, REACH, UKCA, cTUVus
Energy efficiency class (Regulation (EU) 2017/1369) | D
REACH SVHC | above 0.1%: Lead
DIMENSIONS / WEIGHT
Product dimensions W x H x D | 493.5 x 361.5 x 239.5mm
Box dimensions W x H x D | 560 x 350 x 150mm
Weight (without box) | 4.5kg
Weight (with box) | 6kg
EAN code | 4948570127191
DIMENSIONS / WEIGHT
Product dimensions W x H x D | 493.5 x 361.5 x 239.5mm
Box dimensions W x H x D | 560 x 350 x 150mm
Weight (without box) | 4.5kg
Weight (with box) | 6kg
EAN code | 4948570127191