## Worksheet
G-Master GB3272QSU-B1
DISPLAY CHARACTERISTICS
Design | 3-side Borderless
Diagonal | 31.5", 80cm
Panel | Fast IPS
Native resolution | 2560 x 1440 @180Hz (3.7 megapixel QHD, DisplayPort)
Aspect ratio | 16:9
Panel brightness | 400 cd/m²
Static contrast | 1000:1
Advanced contrast | 80M:1
Response time (MPRT) | 0.5ms
Viewing zone | horizontal/vertical: 178°/178°, right/left: 89°/89°, up/down: 89°/89°
Horizontal Sync | 30 - 269.1kHz
Viewable area W x H | 698.1 x 392.6mm, 27.4 x 15.4"
Pixel pitch | 0.273mm
Colour | matte, black
INTERFACES / CONNECTORS / CONTROLS
Signal input | HDMI x2 (v.2.0, max. 2560 x 1440 @144Hz) DisplayPort x1 (v.1.4, max. 2560 x 1440 @180Hz)
USB HUB | x4 (2x Type A v.3.2 Gen 1 (5Gbps, 4.5W), 2x Type C (5Gbps, 7.5W))
HDCP | yes
Headphone connector | yes
FEATURES
Blue light reducer | yes
Flicker free | yes
Adaptive Sync support | G-SYNC Compatible
Extra | i-Style Colour
HDR | HDR10
OSD languages | EN, DE, FR, ES, IT, PT, RU, JP, CZ, NL, PL
Control buttons | Joystick, power / menu (center), up / signal select, down, left / i-Style colour, night mode, blue light reducer, right / volume
User controls | picture adjust (contrast, brightness, overdrive, HDR, adaptive sync, adv. contrast, night mode, blue light reducer, motion blur red., gamma), input select (auto, manual / HDMI1, HDMI2, DP), audio adjust (volume, mute), store user setting (user modes), colour settings (6-axis, colour temperature, user preset, black tuner), image adjust (i-Style colour, X-Res Technology, sharpness, HDMI range, direct drive mode, video mode adjust), language, setup menu (OSD horizontal position, OSD vertical position, OSD time, opening logo, power LED, DDCI/CI control, USB charge), setup menu (PIP/PBP, sub source, PiP position, PiP size, swap), display information, reset (reset all)
Speakers | 2 x 5W
Convenience | Kensington-lock™ prepared, DDC2B, Mac OSX
MECHANICAL
Display position adjustments | height, swivel, tilt
Height adjustment | 150mm
Tilt angle | 23° up; 5° down
VESA mounting | 100 x 100mm
Cable management system | yes
ACCESSORIES INCLUDED
Cables | power (1.8m), USB (1.8m), HDMI (1.8m), DP (1.8m)
Other | quick start guide, safety guide
POWER MANAGEMENT
Power supply unit | internal
Power supply | AC 100 - 240 V, 50/60Hz
Power usage | 48W typical, 0.5W stand by, 0.3W off mode
SUSTAINABILITY
Regulations | CE, TÜV-Bauart, EAC, PSE, RoHS support, ErP, WEEE, VCCI, REACH, UKCA
Energy efficiency class (Regulation (EU) 2017/1369) | E
REACH SVHC | above 0.1%: Lead
SUSTAINABILITY
Regulations | CE, TÜV-Bauart, EAC, PSE, RoHS support, ErP, WEEE, VCCI, REACH, UKCA
Energy efficiency class (Regulation (EU) 2017/1369) | E
REACH SVHC | above 0.1%: Lead