## Worksheet
ProLite XB2797HSU-B1
DISPLAY CHARACTERISTICS
Design | 4-side slim bezel
Diagonal | 27", 68.6cm
Panel | IPS Panel Technology LED, matte finish
Native resolution | 1920 x 1080 @120Hz (2.1 megapixel Full HD)
Aspect ratio | 16:9
Panel brightness | 350 cd/m²
Static contrast | 1500:1
Advanced contrast | 80M:1
Response time (GTG) | 4ms
Viewing zone | horizontal/vertical: 178°/ 178°, right/left: 89°/89°, up/down: 89°/89°
Colour support | 16.7mln (sRGB: 99%; NTSC: 72%)
Horizontal Sync | 30 - 140kHz
Viewable area W x H | 598 x 363.3mm, 23.5 x 13.2"
Pixel pitch | 0.311mm
Colour | matte, black
INTERFACES / CONNECTORS / CONTROLS
Signal input | HDMI x1 (v.1.4) DisplayPort x1 (v.1.2)
USB HUB | x4 ((2x Type-A v.3.2 Gen 1 (5Gbps, 4.5W) 2x Type-C (5Gbps, 5W))
HDCP | yes
Headphone connector | yes
FEATURES
Blue light reducer | yes
Flicker free | yes
Adaptive Sync support | yes
Extra | i-Style colour
OSD languages | EN, DE, FR, ES, IT, RU, JP, CZ, NL, PL
Control buttons | Joystick: Centre: Power/MenuPower, Up / Signal Select, Down, Left / Shortcut, Right / Volume
User controls | picture adjust (brightness, contrast, ECO, ACR, OD, motion blur reduction, Adpative Sync), colour settings (i-Style colour, RGB range, colour temperature, user preset), OSD (OSD H. position, OSD V. position, OSD rotate, OSD background, DDC/CI control, display information), language, extra1 (sharpness, video mode adjust, opening logo, power LED), Extra2 (shortcut, FW version), input select, audio settings (volume, mute audio), reset
Speakers | 2 x 2W
Convenience | Kensington-lock™ prepared, DDC/CI, DDC2B, Mac OSX
MECHANICAL
Display position adjustments | height, swivel, tilt, pivot (rotation both sides)
Height adjustment | 150mm
Rotation (PIVOT function) | 90°
Swivel stand | 90°; 45 ° left; 45° right
Tilt angle | 23° up; 5° down
VESA mounting | 100 x 100mm
Cable management system | yes
ACCESSORIES INCLUDED
Cables | power (1.8m), USB (1.5m), HDMI (1.5m), DP (1.8m)
Other | quick start guide, safety guide
POWER MANAGEMENT
Power supply unit | internal
Power supply | AC 100 - 240V, 50/60Hz
Power usage | 14W default, 0.5W stand by, 0.3W off mode
SUSTAINABILITY
Regulations | TCO Certified, CE, TÜV-GS, EAC, VCCI-B, PSE, RoHS support, ErP, WEEE, REACH, UKCA
Energy efficiency class (Regulation (EU) 2017/1369) | C
EPEAT Silver | *registration varies by country, go to www.epeat.net for details
REACH SVHC | above 0.1%: Lead
Warranty | 5 years (for details and eligible countries please check the Warranty section of our website)
SUSTAINABILITY
Regulations | TCO Certified, CE, TÜV-GS, EAC, VCCI-B, PSE, RoHS support, ErP, WEEE, REACH, UKCA
Energy efficiency class (Regulation (EU) 2017/1369) | C
EPEAT Silver | *registration varies by country, go to www.epeat.net for details
REACH SVHC | above 0.1%: Lead
Warranty | 5 years (for details and eligible countries please check the Warranty section of our website)