## Worksheet
DS6001C-B1
Technical specification
Type | gas spring desk mount for desktop monitor
Number of screens | 1
Desk monut | desk clamp or desk grommet
Screen size | 17'' - 49''
Height adjustment | 272 - 567mm
Screen rotation | PIVOT 360°
Tilt | -60° - 50°
Swivel | 360°
Max weight capacity | 27kg / monitor
VESA minimum | 75 x 75mm
VESA maximum | 100 x 100mm
Technical specification
Type | gas spring desk mount for desktop monitor
Number of screens | 1
Desk monut | desk clamp or desk grommet
Screen size | 17'' - 49''
Height adjustment | 272 - 567mm
Screen rotation | PIVOT 360°
Tilt | -60° - 50°
Swivel | 360°
Max weight capacity | 27kg / monitor
VESA minimum | 75 x 75mm
VESA maximum | 100 x 100mm