## Worksheet
DS4002C-B1
Technical specification
Type | gas spring desk mount for desktop monitor
Number of screens | 1
Desk monut | desk clamp or desk grommet
Screen size | 24'' - 32''
Height adjustment | 228 - 468mm
Screen rotation | PIVOT 90°
Tilt | -45° - 90°
Swivel | 360°
Max weight capacity | 12kg / monitor
VESA minimum | 75 x 75mm
VESA maximum | 100 x 100mm
Technical specification
Type | gas spring desk mount for desktop monitor
Number of screens | 1
Desk monut | desk clamp or desk grommet
Screen size | 24'' - 32''
Height adjustment | 228 - 468mm
Screen rotation | PIVOT 90°
Tilt | -45° - 90°
Swivel | 360°
Max weight capacity | 12kg / monitor
VESA minimum | 75 x 75mm
VESA maximum | 100 x 100mm