## Worksheet
ProLite LH6564S-B1
DISPLAY CHARACTERISTICS
Diagonal | 65", 164cm
Panel | AMVA3 LED, matte finish
Native resolution | 1920 x 1080 (Full HD 1080p, 2.1 megapixel)
Aspect ratio | 16:9
Panel brightness | 450 cd/m²
Static contrast | 4 000:1
Advanced contrast | 0M:1
Response time (GTG) | 8ms
Viewing zone | horizontal/vertical: 178°/178°, right/left: 89°/89°, up/down: 89°/89°
Colour support | 1.07B 10bit (8bit + Hi-FRC)
Horizontal Sync | 30 - 83kHz
Viewable area W x H | 1428.48 x 803.52mm, 56.2 x 31.6"
Pixel pitch | 0.744mm
Bezel colour and finish | black, matte
INTERFACES / CONNECTORS / CONTROLS
Analog signal input | VGA x1 RCA Composite x1
Digital signal input | DVI x1 HDMI x1 DisplayPort x1
Audio input | Mini jack x1
Analog signal output | VGA x1
Audio output | RCA (L/R) x1 Speakers 2 x 12W
USB HUB | x0
FEATURES
Max. non-stop operating time | 18/7
Housing (bezel) | metal
Brightness sensor | yes
GENERAL
OSD languages | EN, DE, FR, ES, IT, PT, CN, RU, JP, CZ, NL, PL
User controls | picture (picture mode, backlight, contrast, brightness, chroma, phase, sharpness, colour temp., noise reduction, film mode, reset), sound (sound mode, treble, bass, balance, surround, speaker, audio source, reset), screen (PAP setting, display wall, aspect, adjust screen, freeze), setting (language, schedule, power save, control setting, network settings, set monitor ID, HDMI control, advanced, information, reset)
Plug&Play | DDC2B, Mac OSX
MECHANICAL
Orientation | landscape, portrait
VESA mounting | 400 x 400mm
ACCESSORIES INCLUDED
Cables | power, VGA, DVI
Guides | quick start guide, safety guide
Remote control | yes
POWER MANAGEMENT
Power supply | DC 1002405060 V
Power usage | 250W typical, 0,5W stand by, 0,5W off mode
SUSTAINABILITY
Regulations | CB, CE, TÜV-Bauart, RoHS support, ErP, WEEE, CU, REACH
Energy efficiency class | B
REACH SVHC | above 0.1%: Lead
DIMENSIONS / WEIGHT
Product dimensions W x H x D | 1511.5 x 881.5 x 90.5mm
Weight (without box) | 47.7kg