## Worksheet
ProLite XB3070WQS-B1
DISPLAY CHARACTERISTICS
Diagonal | 30", 75.6cm
Panel | AH-IPS LED, matte finish
Native resolution | 2560 x 1600 (4.1 megapixel WQS)
Aspect ratio | 16:10
Panel brightness | 350 cd/m²
Static contrast | 1 000:1
Advanced contrast | 5M:1
Response time (GTG) | 5ms
Viewing zone | horizontal/vertical: 178°/178°, right/left: 89°/89°, up/down: 89°/89°
Colour support | 16.7mln (AdobeRGB: 109%, sRGB: 146%, 104% (NTSC))
Horizontal Sync | 24 - 80kHz
Viewable area W x H | 641.3 x 400.8mm, 25.2 x 15.8"
Pixel pitch | 0.251mm
Colour | matte
INTERFACES / CONNECTORS / CONTROLS
Signal input | VGA x1 DVI x1 HDMI x1 DisplayPort x1
HDCP | yes
Headphone connector | yes
FEATURES
Blue light reducer | yes
Flicker free | yes
OSD languages | EN, DE, FR, CN, RU, JP, NL, PL
Control buttons | Power, Volume +, Volume -, Input/ Select/ Blue Light Reducer, Scroll up/ Colour Adjust, Scroll down/ i-Style Colour, Menu
User controls | picture (brightness, contrast, ACR, ECO mode, OD), input select, audio (volume, mute, audio input), colour adjust, information, manual image adjust (H./V. position, clock, phase, sharpness, video mode adjust, blue light reducer), setup menu (OSD setup menu, language, opening logo, LED, auto image adjust, memory recall)
Speakers | 2 x 3W
Convenience | Kensington-lock™ prepared, DDC2B, Mac OSX
MECHANICAL
Display position adjustments | height, swivel, tilt
Height adjustment | 107mm
Swivel stand | 90°; 45° left; 45° right
Tilt angle | 17° up; 0° down
VESA mounting | 100 x 100mm
ACCESSORIES INCLUDED
Cables | power, DVI, Audio, mDP - DP, DP
Other | quick start guide, safety guide
POWER MANAGEMENT
Power supply unit | internal
Power supply | AC 100 - 240V, 50/60Hz
Power usage | 73W typical, 0.5W stand by, 0.5W off mode
SUSTAINABILITY
Regulations | CE, TÜV-GS, VCCI-B, PSE, RoHS support, ErP, WEEE, CU, REACH
Energy efficiency class | C
REACH SVHC | above 0.1%: Lead
DIMENSIONS / WEIGHT
Product dimensions W x H x D | 692.5 x 477 (584) x 230mm
Weight (without box) | 7.4kg
EAN code | 4948570113286