## Worksheet
ProLite TF4237MSC-B1AG
DISPLAY CHARACTERISTICS
Diagonal | 42", 106.5cm
Panel | IPS Direct LED-Backlit, AG80 Coated Glass
Native resolution | 1920 x 1080 (Full HD 1080p, 2.1 megapixel)
Aspect ratio | 16:9
Panel brightness | 400 cd/m²
Brightness | 340 cd/m² with touch
Light transmittance | 84%
Static contrast | 1000:1
Advanced contrast | 0M:1
Response time (GTG) | 6ms
Viewing zone | horizontal/vertical: 178°/178°, right/left: 89°/89°, up/down: 89°/89°
Colour support | 16.7mln
Horizontal Sync | 31,47 - 67.5kHz
Viewable area W x H | 927.9 x 522mm, 36.5 x 20.6"
Pixel pitch | 0.4833mm
Bezel colour and finish | black
TOUCH
Touch technology | projective capacitive
Touch method | finger
Touch interface | USB
Supported operating systems | All iiyama monitors are Plug & Play and compatible with Windows and Linux. For details regarding the supported OS for the touch models, please refer to the driver instruction file available in the downloads section.
INTERFACES / CONNECTORS / CONTROLS
Analog signal input | VGA x1
Digital signal input | DVI x1 HDMI x1
Audio output | Speakers 2 x 7W
USB HUB | x0
FEATURES
Max. non-stop operating time | 20/7
GENERAL
OSD languages | EN, DE, FR, ES, IT, PT, CN, RU, JP, CZ, NL, PL
Control buttons | Power, Scroll up/ Volume+, Scroll down/ Volume-, Auto/Exit, Input Select/OK, Menu
User controls | contrast, brightness, colour settings, display adjust (aspect ratio, gamma, sharpness, H. position, V. position, clock, phase, auto adjust) other settings (language, OSD time out, volume, mute, fan, anti image retention, opening logo, factory reset) input source, information
Plug&Play | DDC2B, Mac OSX
MECHANICAL
Orientation | landscape, portrait, face-up
ACCESSORIES INCLUDED
Cables | power, VGA, USB
Touch pen | x1
Guides | quick start guide, safety guide
Remote control | yes
POWER MANAGEMENT
Power supply unit | internal
Power usage | 66W typical, 0.5W stand by, 0.5W off mode
SUSTAINABILITY
Regulations | CE, TÜV-Bauart, RoHS support, ErP, WEEE, CU, REACH
Energy efficiency class | B
REACH SVHC | above 0.1%: Lead
DIMENSIONS / WEIGHT
Product dimensions W x H x D | 975.5 x 575 x 88mm
Weight (without box) | 24kg