## Worksheet
ProLite TH4264MIS-B2AG
DISPLAY CHARACTERISTICS
Diagonal | 42", 106.5cm
Panel | IPS LED-Backlit, AG80 Coated Glass
Native resolution | 1920 x 1080 (Full HD 1080p, 2.1 megapixel)
Aspect ratio | 16:9
Panel brightness | 400 cd/m²
Brightness | 360 cd/m² with touch
Light transmittance | 88%
Static contrast | 1 000:1 with touch
Advanced contrast | 0M:1
Response time (GTG) | 9ms
Viewing zone | horizontal/vertical: 178°/178°, right/left: 89°/89°, up/down: 89°/89°
Colour support | 16.7mln
Horizontal Sync | 30 - 83kHz
Viewable area W x H | 927.9 x 522mm, 36.5 x 20.6"
Pixel pitch | 0.4833mm
Bezel colour and finish | black, matte
TOUCH
Touch technology | infrared
Touch method | stylus, finger
Touch interface | USB
Supported operating systems | All iiyama monitors are Plug & Play and compatible with Windows and Linux. For details regarding the supported OS for the touch models, please refer to the driver instruction file available in the downloads section.
INTERFACES / CONNECTORS / CONTROLS
Analog signal input | VGA x1 RCA Composite x1
Digital signal input | DVI x1 HDMI x1 DisplayPort x1
Audio output | Speakers 2 x 12W
HDCP | yes
USB HUB | x0
FEATURES
Brightness sensor | yes
GENERAL
OSD languages | EN, DE, FR, ES, IT, PT, CN, RU, JP, CZ, NL, PL
User controls | picture (picture mode, backlight, contrast, brightness, chroma, phase, sharpness, colour temp., noise reduction, film mode, rest), sound (sound mode, treble, bass, balance, surround, speaker, audio source, reset), screen (PAP setting, display wall, aspect, adjust screen, freeze, touch feature), setting (language, schedule, power save, control setting, network settings, set monitor ID, HDMI control, advanced, information, reset all)
Plug&Play | DDC2B, Mac OSX
MECHANICAL
Orientation | landscape, portrait
ACCESSORIES INCLUDED
Cables | power, VGA, USB
Touch pen | x1
Guides | quick start guide, safety guide
Remote control | yes
POWER MANAGEMENT
Power supply unit | internal
Power supply | AC 100 - 240V, 50/60Hz
Power usage | 120W typical, 0.5W stand by, 0.5W off mode
SUSTAINABILITY
Regulations | CB, CE, TÜV-Bauart, RoHS support, ErP, WEEE, CU, REACH
Energy efficiency class | C
REACH SVHC | above 0.1%: Lead
DIMENSIONS / WEIGHT
Product dimensions W x H x D | 990 x 584.5 x 122mm
Weight (without box) | 23.6kg