## Worksheet
ProLite TF3222MC-B1
DISPLAY CHARACTERISTICS
Design | Open Frame
Diagonal | 31.5", 80cm
Panel | AMVA3 Edge LED
Native resolution | 1920 x 1080 (2.1 megapixel Full HD)
Aspect ratio | 16:9
Panel brightness | 500 cd/m²
Brightness | 425 cd/m² with touch
Light transmittance | 85%
Static contrast | 3000:1
Response time (GTG) | 8ms
Viewing zone | horizontal/vertical: 178°/178°, right/left: 89°/89°, up/down: 89°/89°
Colour support | 16.7mln
Horizontal Sync | 31.47 - 67.5kHz
Viewable area W x H | 698.4 x 392.8mm, 27.5 x 15.5"
Pixel pitch | 0.364mm
Bezel colour and finish | black, matte
TOUCH
Touch technology | projective capacitive
Touch points | 10 (HID, only with supported OS)
Touch method | stylus, finger, glove (latex)
Touch interface | USB
Supported operating systems | All iiyama monitors are Plug & Play and compatible with Windows and Linux. For details regarding the supported OS for the touch models, please refer to the driver instruction file available in the downloads section.
INTERFACES / CONNECTORS / CONTROLS
Analog signal input | VGA x1
Digital signal input | DVI x1
FEATURES
Max. non-stop operating time | 20/7
Glass thickness | 2.8mm
Water and dust protection | IP54 (front)
OSD key lock | yes
GENERAL
OSD languages | EN, DE, FR, ES, IT, RU, NL, PL
Control buttons | Menu, Scroll up/ Left, Scroll down/ Right, Return/ Exit/ Input, Power
User controls | picture (backlight, brightness, contrast, sharpness), display (auto adjustment, H. position, V. position, clock, phase), colour (temp, picture mode), advanced (aspect, image retention, OSD rotation, opening logo), input, other (reset, OSD time, OSD H. position, OSD V. position, language), information
Plug&Play | DDC2B
MECHANICAL
Orientation | landscape, portrait
VESA mounting | 200 x 200mm
ACCESSORIES INCLUDED
Cables | power, VGA, USB
Guides | quick start guide, safety guide
POWER MANAGEMENT
Power supply unit | internal
Power supply | AC 100 - 240V, 50/60Hz
Power usage | 48W typical, 1.5W stand by, 1.5W off mode
SUSTAINABILITY
Regulations | CE, TÜV-Bauart, RoHS support, ErP, WEEE, CU, cULus, REACH
REACH SVHC | above 0.1%: Lead
DIMENSIONS / WEIGHT
Product dimensions W x H x D | 748.5 x 450 x 62mm
Weight (without box) | 12.5kg
EAN code | 4948570114825
DIMENSIONS / WEIGHT
Product dimensions W x H x D | 748.5 x 450 x 62mm
Weight (without box) | 12.5kg
EAN code | 4948570114825