## Worksheet
ProLite T2435MSC-B2
DISPLAY CHARACTERISTICS
Design | Edge to edge glass
Diagonal | 23.6", 59.8cm
Panel | VA LED
Native resolution | 1920 x 1080 (2.1 megapixel Full HD)
Aspect ratio | 16:9
Panel brightness | 250 cd/m²
Brightness | 215 cd/m² with touch
Light transmittance | 85%
Static contrast | 3 000:1
Advanced contrast | 12M:1
Response time (GTG) | 6ms
Viewing zone | horizontal/vertical: horizontal°/vertical 178°, right/left: 0°/0°, up/down: 0°/0°
Colour support | 16.7mln
Horizontal Sync | 30 - 80kHz
Viewable area W x H | 521.28 x 293.22mm, 20.5 x 11.5"
Pixel pitch | 0.272mm
Bezel colour and finish | black, matte
TOUCH
Touch technology | projective capacitive
Touch points | 10 (HID, only with supported OS)
Touch method | stylus, finger, glove (latex)
Touch interface | USB
Supported operating systems | All iiyama monitors are Plug & Play and compatible with Windows and Linux. For details regarding the supported OS for the touch models, please refer to the driver instruction file available in the downloads section.
INTERFACES / CONNECTORS / CONTROLS
Digital signal input | DVI x1 HDMI x1 DisplayPort x1
Audio output | Mini jack x1 Speakers 2 x 1W
USB HUB | x2 (v.2.0)
FEATURES
Extra | integrated webcam and microphone
Glass hardness | 7H
OSD key lock | yes
GENERAL
OSD languages | EN, DE, FR, CN, RU, JP, CZ, NL, PL
Control buttons | Menu, Scroll up/ Audio Adjust, Scroll down/ i-Style Colour, Select/ Input select, Power
User controls | picture adjust (contrast, brightness, ACR, ECO mode, overdrive), input select, audio adjust (volume, mute, audio input), colour adjust, information, manual image adjust (sharpness, video mode adjust, blue light reducer, X-res technology), setup menu (language, OSD position, OSD time out, OSD background, opening logo, LED), memory recall
Convenience | Kensington-lock™ prepared
Plug&Play | DDC2B
MECHANICAL
Tilt angle | 15° up; 70° down
VESA mounting | 100 x 100mm
ACCESSORIES INCLUDED
Cables | power, DVI, USB, Audio, mDP - DP
Guides | quick start guide, safety guide
POWER MANAGEMENT
Power supply unit | internal
Power supply | AC 100 - 240V, 50/60Hz
Power usage | 24.1W typical, 0.38W stand by, 0.32W off mode
SUSTAINABILITY
Regulations | CE, TÜV-Bauart, VCCI-B, PSE, RoHS support, ErP, WEEE, CU, REACH
Energy efficiency class (Regulation (EU) 2017/1369) | F
Energy efficiency class | A
REACH SVHC | above 0.1%: Lead
DIMENSIONS / WEIGHT
Product dimensions W x H x D | 571 x 347.5 x 44.5mm
Weight (without box) | 6.2kg
EAN code | 4948570114467
DIMENSIONS / WEIGHT
Product dimensions W x H x D | 571 x 347.5 x 44.5mm
Weight (without box) | 6.2kg
EAN code | 4948570114467