## Worksheet
ProLite T2234MSC-B3X
DISPLAY CHARACTERISTICS
Diagonal | 21.5", 55cm
Panel | IPS LED
Native resolution | 1920 x 1080 (Full HD 1080p, 2.1 megapixel)
Aspect ratio | 16:9
Panel brightness | 250 cd/m²
Brightness | 220 cd/m² with touch
Light transmittance | 87%
Static contrast | 1 000:1 with touch
Advanced contrast | 0M:1
Response time (GTG) | 8ms
Viewing zone | horizontal/vertical: 178°/178°, right/left: 89°/89°, up/down: 89°/89°
Colour support | 16.7mln
Horizontal Sync | 31.5 - 82.3kHz
Viewable area W x H | 476.6 x 268.1mm, 18.8 x 10.6"
Pixel pitch | 0.247mm
Bezel colour and finish | black
TOUCH
Touch technology | projective capacitive
Touch points | 10 (multi touch (10 compatible touch points - supported only under Windows® 7/8/10), activated by finger)
Touch method | finger
Touch interface | USB
Supported operating systems | All iiyama monitors are Plug & Play and compatible with Windows and Linux. For details regarding the supported OS for the touch models, please refer to the driver instruction file available in the downloads section.
INTERFACES / CONNECTORS / CONTROLS
Analog signal input | VGA x1
Digital signal input | DVI x1
Audio output | Speakers 2 x 3W
HDCP | yes
USB HUB | x0
FEATURES
Glass thickness | 1.5mm
Water and dust protection | IP65 (front)
GENERAL
OSD languages | EN, DE, FR, ES, IT, PT, CN, RU, JP, CZ, NL, PL
Control buttons | Menu, Scroll up/ Brightness, Scroll down/ Mute, Select/ Auto, Power
User controls | contrast, brightness, auto adjust, H.position, V.position, H.size, fine, OSD H.position, OSD V.position, OSD timeout, reset, input select, OSD language, colour temperature, volume, mute
Plug&Play | DDC2B, Mac OSX
MECHANICAL
Tilt angle | 90° up; 5° down
VESA mounting | 100 x 100mm
ACCESSORIES INCLUDED
Cables | power, VGA, DVI, USB
Guides | quick start guide, safety guide
POWER MANAGEMENT
Power supply unit | external
Power supply | DC 12 V
Power usage | 27W typical, 2W stand by, 2W off mode
SUSTAINABILITY
Regulations | CE, TÜV-Bauart, RoHS support, ErP, WEEE, CU, cULus, VCCI, REACH
REACH SVHC | above 0.1%: Lead
DIMENSIONS / WEIGHT
Product dimensions W x H x D | 517.5 x 351.5 x 219mm
Weight (without box) | 7.2kg