## Worksheet
G-MASTER G2730HSU-B1
DISPLAY CHARACTERISTICS
Diagonal | 27", 68.6cm
Panel | TN LED, matte finish
Native resolution | 1920 x 1080 @75Hz (HDMI&DisplayPort, 2.1 megapixel Full HD)
Aspect ratio | 16:9
Panel brightness | 300 cd/m²
Static contrast | 1000:1
Advanced contrast | 80M:1
Response time (GTG) | 1ms
Viewing zone | horizontal/vertical: 170°/160°, right/left: 85°/85°, up/down: 80°/80°
Colour support | 16.7mln (sRGB: 99%; NTSC: 72%)
Horizontal Sync | 30 - 83kHz
Viewable area W x H | 597.6 x 336.15mm, 23.5 x 13.2"
Pixel pitch | 0.311mm
Colour | matte
INTERFACES / CONNECTORS / CONTROLS
Signal input | VGA x1 HDMI x1 (v.1.4) DisplayPort x1 (v.1.2)
USB HUB | x2 (v.2.0)
HDCP | yes
Headphone connector | yes
FEATURES
Blue light reducer | yes
Flicker free | yes
Adaptive Sync support | HDMI & DP: 1920 x 1080 @40-75Hz
OSD languages | EN, DE, FR, ES, IT, CN, RU, JP, CZ, NL, PL
Control buttons | Power, Input/ Select, Scroll up/ Audio Adjust, Scroll down/ i-Style Mode, Menu
User controls | picture adjust (contrast, brightness, OverDrive, ACR, ECO), input select, audio adjust (volume, mute, HDMI audio input), store user setting, colour adjust, manual image adjust (i-style mode, H.V. position, clock, phase, sharpness, black tuner, HDMI RGB range, video mode adjust, blue light reducer), setup menu (language select, FreeSync, OSD position, OSD time out, OSD background, LED, opening logo, auto image adjust), information, memory recall
Speakers | 2 x 2W
Convenience | Kensington-lock™ prepared, DDC2B, Mac OSX
MECHANICAL
Display position adjustments | tilt
Tilt angle | 22° up; 5° down
VESA mounting | 100 x 100mm
ACCESSORIES INCLUDED
Cables | power, USB, HDMI
Other | quick start guide, safety guide
POWER MANAGEMENT
Power supply unit | internal
Power supply | AC 100 - 240V, 50/60Hz
Power usage | 19.7W typical, 0.3W stand by, 0.27W off mode
SUSTAINABILITY
Regulations | CE, TÜV-GS, EAC, RoHS support, ErP, WEEE, REACH, UKCA
Energy efficiency class (Regulation (EU) 2017/1369) | E
Energy efficiency class | A+
REACH SVHC | above 0.1%: Lead
DIMENSIONS / WEIGHT
Product dimensions W x H x D | 613.5 x 440.5 x 197mm
Weight (without box) | 5.3kg
EAN code | 4948570115365