## Worksheet
OWM001
Technical specification
WiFi | 11AC, 433.5 Mbps/5GHz
WiFi standard | 802.11 a/b/g/n/ac
Bandwidth | 2.4GHz, 5GHz
WIFI bandwidth change | 1
Antenna | 1x 2.4G, 1x 2.4/5G WiFi
Operating frequency | 2.4G & 5G (5150-5250 MHz & 5725-5825 MHz)
ModulationWiFi | 11b, DBPSK, DQPSK, CCK & DSSS, 11a/g/n: BPSK, QPSK, 16QAM, 64QAM & OFDM, 11ac: BPSK, QPSK, 16QAM, 64QAM 256QAM & OFDM
DIMENSIONS / WEIGHT
EAN code | 4948570032204
DIMENSIONS / WEIGHT
EAN code | 4948570032204