## Worksheet
ProLite B2875UHSU-B1
DISPLAY CHARACTERISTICS
Diagonal | 28", 71cm
Panel | TN LED, matte finish
Native resolution | 3840 x 2160 (8.3 megapixel 4K)
Aspect ratio | 16:9
Panel brightness | 300 cd/m²
Static contrast | 1 000:1
Advanced contrast | 20M:1
Response time (GTG) | 1ms
Viewing zone | horizontal/vertical: 170°/160°, right/left: 85°/85°, up/down: 80°/80°
Colour support | 1.07B 10bit (sRGB: 102%, NTSC: 72%)
Horizontal Sync | 30 - 135kHz
Viewable area W x H | 620.93 x 341.28mm, 24.4 x 13.4"
Pixel pitch | 0.16mm
Colour | matte
INTERFACES / CONNECTORS / CONTROLS
Signal input | VGA x1 DVI x1 HDMI x1 DisplayPort x1
USB HUB | x3 (1xv.3.0 & 2xv.2.0)
HDCP | yes
Headphone connector | yes
FEATURES
Blue light reducer | yes
Adaptive Sync support | DisplayPort: 3840x2160 @60Hz
Extra | USB 3.0 battery charger, PiP, PbP
OSD languages | EN, DE, FR, ES, IT, PT, RU, JP, CZ, NL, PL
Control buttons | Power, Input/Select, Scroll up/ Volume, Scroll down/ i-Style mode, Menu
User controls | input, picture (picture format, brightness, contrast, Black Tuner, sharpness, OD, ACR, ECO mode, X-Res technology), PiP/PbP (PiP/PbP mode, sub win input, PiP size, PiP position, swap), audio (volume, mute, audio input), colour (warm, normal, cool, user colour, blue light reducer, HDMI RGB range), language, OSD settings (OSD H. position, OSD V. position, OSD background, OSD time out), i-S. mode (i-Style mode, save user mode 1/2/3), set-up menu (geometry, DP format, HDMI1 format, FreeSync, opening logo, LED, auto power off, memory recall, information)
Speakers | 2 x 2.5W
Convenience | Kensington-lock™ prepared, DDC/CI, DDC2B, Mac OSX
MECHANICAL
Display position adjustments | height, swivel, tilt
Height adjustment | 130mm
Swivel stand | 90°; 45° left; 45° right
Tilt angle | 17° up; 0° down
VESA mounting | 100 x 100mm
ACCESSORIES INCLUDED
Cables | power, USB, HDMI, DP
Other | quick start guide, safety guide
POWER MANAGEMENT
Power supply unit | internal
Power supply | AC 100 - 240V, 50/60Hz
Power usage | 44W typical, 0.5W stand by, 0.5W off mode
SUSTAINABILITY
Regulations | CE, TÜV-Bauart, EAC, VCCI-B, PSE, RoHS support, ErP, WEEE, REACH
Energy efficiency class (Regulation (EU) 2017/1369) | G
Energy efficiency class | C
REACH SVHC | above 0.1%: Lead
DIMENSIONS / WEIGHT
Product dimensions W x H x D | 659.5 x 410.5 (540.5) x 230mm
Weight (without box) | 7.5kg
EAN code | 4948570115662