## Worksheet
ProLite TF1015MC-B1
DISPLAY CHARACTERISTICS
Design | Open Frame
Diagonal | 10.1", 25.7cm
Panel | VA LED
Native resolution | 1280 x 800 (1 megapixel)
Aspect ratio | 16:10
Panel brightness | 500 cd/m²
Brightness | 425 cd/m² with touch
Light transmittance | 85%
Static contrast | 1300:1 with touch
Response time (GTG) | 25ms
Viewing zone | horizontal/vertical: 170°/170°, right/left: 85°/85°, up/down: 85°/85°
Horizontal Sync | 30 - 60kHz
Viewable area W x H | 216.96 x 135.6mm, 8.5 x 5.3"
Pixel pitch | 0.1695mm
Bezel colour and finish | black
TOUCH
Touch technology | projective capacitive
Touch points | 10 (HID, only with supported OS)
Touch method | stylus, finger, glove (latex)
Touch interface | USB
Supported operating systems | All iiyama monitors are Plug & Play and compatible with Windows and Linux. For details regarding the supported OS for the touch models, please refer to the driver instruction file available in the downloads section.
INTERFACES / CONNECTORS / CONTROLS
Analog signal input | VGA x1
Digital signal input | HDMI x1 DisplayPort x1
Audio output | Mini jack x1
HDCP | yes
FEATURES
60950 Ball drop test | yes
Water and dust protection | IP65 (front)
OSD key lock | yes
GENERAL
OSD languages | EN, DE, FR, ES, IT, CN, JP
Control buttons | Menu, Scroll up/ Brightness, Scroll down/ Contrast, Select, Power
User controls | contrast, brightness, auto adjust, H.position, V.position, H.size, fine, OSD H.position, OSD V.position, OSD timeout, reset, input select, OSD language, colour temperature
Plug&Play | DDC2B
MECHANICAL
Orientation | landscape, portrait, face-up
VESA mounting | 100 x 100mm
Operation temperature range | 0°C - 40°C
Storage temperature range | - 20°C - 60°C
ACCESSORIES INCLUDED
Cables | power, USB, HDMI, DP
Guides | quick start guide, safety guide
Other | AC adapter, Touch Panel Driver Disk (CD-ROM), L-Bracket, external control pad
POWER MANAGEMENT
Power supply unit | external
Power supply | DC 12 V
Power usage | 8W typical, 2W stand by, 2W off mode
SUSTAINABILITY
Regulations | CB, CE, TÜV-Bauart, RoHS support, ErP, WEEE, CU, cULus, REACH
Energy efficiency class | A
REACH SVHC | above 0.1%: Lead
DIMENSIONS / WEIGHT
Product dimensions W x H x D | 260.5 x 183.5 x 39.5mm
Weight (without box) | 1.4kg
EAN code | 4948570115891