## Worksheet
ProLite LH5050UHS-B1
DISPLAY CHARACTERISTICS
Design | Thin bezel
Diagonal | 50", 126cm
Panel | AMVA3 LED, matte finish, haze 2%
Native resolution | 3840 x 2160 @60Hz (8.3 megapixel 4K UHD)
Aspect ratio | 16:9
Panel brightness | 450 cd/m²
Static contrast | 4000:1
Response time (GTG) | 8ms
Viewing zone | horizontal/vertical: 178°/178°, right/left: 89°/89°, up/down: 89°/89°
Colour support | 16.7mln 8bit
Horizontal Sync | 30 - 83kHz
Viewable area W x H | 1095.84 x 616.41mm, 43.1 x 24.3"
Bezel width (sides, top, bottom) | 17mm, 16.9mm, 19.4mm
Pixel pitch | 0.2854mm
Bezel colour and finish | black, glossy
INTERFACES / CONNECTORS / CONTROLS
Analog signal input | Component video x1 (Y/Pb/Pr)
Digital signal input | HDMI x3 (v.2.0) DisplayPort x1
Audio input | Mini jack x1
Monitor control input | RS-232c x1 RJ45 (LAN) x1 IR x1
Digital signal output | DisplayPort x1 (v.1.2 Daisy Chain)
Audio output | Mini jack x1 RCA (L/R) x1 Speakers 2 x 10W
Monitor control output | RS-232c x1
HDCP | yes
USB ports | x3 (v.3.0 x1, v.2.0 x2)
FEATURES
Extra | Scheduler (7 positions), DisplayWall, MediaPlayer
Max. non-stop operating time | 24/7
Anti image retention | yes
Video wall / daisy chain | yes
Media playback | yes
Housing (bezel) | plastic
Brightness sensor | yes
HDR | yes (HDMI)
GENERAL
OSD languages | EN, DE, FR, ES, IT, RU, JP, CZ, NL, PL
Control buttons | Menu, Source, Plus, Minus, Up, Down, Power
User controls | picture (picture settings (picture mode, backlight, contrast, brightness, saturation, hue, sharpness, color temperature, noise reduction, reset), advanced color settings, base colour adjustment, adaptive contrast, ambient light sensor), Sound (balance, advanced sound settings, audio source), applications (media player, schedule, display wall), settings (language, network settings, control setting, set monitor ID, energy saving settings, aspect, freeze, anti-image retention, OSD rotation, OSD info box, DP 1.2, LED, opening logo, information, reset all)
Plug&Play | DDC2B, Mac OSX
MECHANICAL
Orientation | landscape, portrait
Fanless design | yes
VESA mounting | 400 x 400mm
Mini PC mount | VESA 75 x 75, VESA 100 x 100
Operation temperature range | 0°C - 40°C
Storage temperature range | - 20°C - 60°C
MTBF | 50.000 hours (excluding backlight)
ACCESSORIES INCLUDED
Cables | power, HDMI (1.8m), DP (1.8m)
Guides | quick start guide, safety guide
Other | Mini-PC bracket, 4x screws
Remote control | yes (batteries included)
POWER MANAGEMENT
Power supply unit | internal
Power supply | AC 100 - 240V, 50/60Hz
Power usage | 140W typical, 0.5W stand by, 0.5W off mode
SUSTAINABILITY
Regulations | CB, CE, TÜV-Bauart, RoHS support, ErP, WEEE, CU, REACH
Energy efficiency class | C
REACH SVHC | above 0.1%: Lead
DIMENSIONS / WEIGHT
Product dimensions W x H x D | 1132.5 x 656.0 x 70mm
Box dimensions W x H x D | 1310 x 800 x 226mm
Pallet volume | 6pcs
Weight (without box) | 14.3kg
Weight (with box) | 20.6kg
EAN code | 4948570116256