## Worksheet
ProLite T1531SAW-B5
DISPLAY CHARACTERISTICS
Diagonal | 15", 38cm
Panel | TN LED
Native resolution | 1024 x 768 (0.8 megapixel)
Aspect ratio | 4:3
Panel brightness | 370 cd/m²
Brightness | 340 cd/m² with touch
Light transmittance | 92%
Static contrast | 700:1 with touch
Response time (GTG) | 8ms
Viewing zone | horizontal/vertical: 170°/160°, right/left: 85°/85°, up/down: 80°/80°
Colour support | 16.2mln (6bit + Hi-FRC)
Horizontal Sync | 31.5 - 60.2kHz
Viewable area W x H | 304 x 228mm, 12 x 9"
Pixel pitch | 0.297mm
Bezel colour and finish | black, matte
TOUCH
Touch technology | SAW
Touch points | 1
Touch method | finger
Touch interface | USB
Supported operating systems | All iiyama monitors are Plug & Play and compatible with Windows and Linux. For details regarding the supported OS for the touch models, please refer to the driver instruction file available in the downloads section.
INTERFACES / CONNECTORS / CONTROLS
Analog signal input | VGA x1
Digital signal input | HDMI x1 DisplayPort x1
Audio output | Speakers 2 x 1W
HDCP | yes
FEATURES
Water and dust protection | IP54 (front)
OSD key lock | yes
GENERAL
OSD languages | EN, DE, FR, ES, IT, CN, JP
Control buttons | Menu, Scroll up/ Brightness, Scroll down/ Mute, Select, Power
User controls | contrast, brightness, lock mode (power, OSD), auto adjust, OSD, H. position, V. position, H-size, fine, OSD H. position, OSD V. position, OSD timeout, reset, input select, OSD language, colour temperature, volume, mute
Convenience | Kensington-lock™ prepared
Plug&Play | DDC2B
MECHANICAL
Tilt angle | 90° up; 5° down
VESA mounting | 100 x 100mm
Cable management system | yes
ACCESSORIES INCLUDED
Cables | power, USB, HDMI, Audio, DP
Guides | quick start guide, safety guide
Other | Touch Panel Driver Disk (CD-ROM)
Cable cover | yes
POWER MANAGEMENT
Power supply unit | internal
Power supply | AC 100 - 240V, 50/60Hz
Power usage | 16W typical, 1.55W stand by, 3W off mode
SUSTAINABILITY
Regulations | CB, CE, RoHS support, ErP, WEEE, CU, cULus, VCCI, REACH
Energy efficiency class (Regulation (EU) 2017/1369) | E
Energy efficiency class | A
REACH SVHC | above 0.1%: Lead
DIMENSIONS / WEIGHT
Product dimensions W x H x D | 351 x 306 x 201mm
Weight (without box) | 4.8kg
EAN code | 4948570115976