## Worksheet
ProLite LH5510HSHB-B1
DISPLAY CHARACTERISTICS
Diagonal | 55", 138.8cm
Panel | IPS M+ LED, matte finish
Native resolution | 1920 x 1080 @60Hz (2.1 megapixel Full HD)
Aspect ratio | 16:9
Panel brightness | 2500 cd/m²
Static contrast | 1000:1
Response time (GTG) | 9ms
Viewing zone | horizontal/vertical: 178°/178°, right/left: 89°/89°, up/down: 89°/89°
Colour support | 16.7mln 8bit
Horizontal Sync | 30 - 83kHz
Viewable area W x H | 1209.6 x 680.4mm, 47.6 x 26.8"
Bezel width (sides, top, bottom) | 15.3mm, 15.3mm, 15.3mm
Pixel pitch | 0.630mm
Bezel colour and finish | black, matte
INTERFACES / CONNECTORS / CONTROLS
Analog signal input | VGA x1
Digital signal input | DVI x1 HDMI x1 DisplayPort x1
Audio input | Mini jack x1
Monitor control input | RS-232c x1
Audio output | Speakers 2 x 5W
HDCP | yes
FEATURES
Extra | LCD Blacking Defect Free (H-Tni 110℃), handles, portrait orientation left and right, Sunlight readable
Max. non-stop operating time | 24/7
Housing (bezel) | metal
Brightness sensor | yes
GENERAL
OSD languages | EN
Control buttons | Power, Up / Input Select, Menu, Down/ Brightness
User controls | brightness (OSD brightness, ambient light sensor OSD offset, brightness, contrast, exit), signal select, sound (volume, mute, exit), colour (sRGB, colour temperature, exit), image (auto adjustment, clock, phase, H. position, V. position, exit), tools (OSD control, reset, sharpness, 640/720, exit), exit
Plug&Play | DDC2B, Mac OSX
MECHANICAL
Orientation | landscape, portrait
Fanless design | yes
VESA mounting | 400 x 200mm, 400 x 300mm
Operation temperature range | 0°C - 50°C
Storage temperature range | - 20°C - 60°C
MTBF | 100000 hours
ACCESSORIES INCLUDED
Cables | power (1.8m), HDMI (1.8m), RS-232c (2.5m)
Guides | quick start guide, safety guide
Other | light sensor cable
POWER MANAGEMENT
Power supply unit | internal
Power supply | AC 100 - 240V, 50/60Hz
Power usage | 175W typical, 16.5W stand by, 10W off mode
SUSTAINABILITY
Regulations | CB, CE, TÜV-Bauart, RoHS support, ErP, WEEE, CU, REACH
Energy efficiency class | C
REACH SVHC | above 0.1%: Lead
DIMENSIONS / WEIGHT
Product dimensions W x H x D | 1242.6 x 713.6 x 74.5mm
Box dimensions W x H x D | 1386 x 835 x 212mm
Weight (without box) | 37.5kg
EAN code | 4948570116614