## Worksheet
ProLite XU2595WSU-B1
DISPLAY CHARACTERISTICS
Design | ultra slim
Diagonal | 25", 63.36cm
Panel | IPS LED, matte finish
Native resolution | 1920 x 1200 (2.3 megapixel WUXGA)
Aspect ratio | 16:10
Panel brightness | 300 cd/m²
Static contrast | 1000:1
Advanced contrast | 5M:1
Response time (GTG) | 4ms
Viewing zone | horizontal/vertical: 178°/178°, right/left: 89°/89°, up/down: 89°/89°
Colour support | 16.7mln
Horizontal Sync | 30 - 89kHz
Viewable area W x H | 535.4 x 338.7mm, 21.1 x 13.3"
Pixel pitch | 0.279x0.282mm
Colour | matte
INTERFACES / CONNECTORS / CONTROLS
Signal input | VGA x1 (max. 1920 x 1200 @60Hz) HDMI x1 (max. 1920 x 1200 @60Hz) DisplayPort x1 (max. 1920 x 1200 @75Hz)
USB HUB | x2 (v.2.0)
HDCP | yes
Headphone connector | yes
FEATURES
Blue light reducer | yes
Flicker free | yes
Adaptive Sync support | DisplayPort @48-75Hz
OSD languages | EN, DE, FR, RU, JP, NL, PL
Control buttons | Auto, -/ ECO, +/ Volume/Blue Light Reducer, Menu, Power
User controls | luminance (contrast, brightness, i-Style Colour, ACR, ECO), image settings (pixel clock, phase, H. position, V. position, aspect ratio), colour settings (gamma, 6-axis, colour temp.), OSD (H. position, V. position, OSD timeout, language), extra (reset, DDC/CI, signal select, OverDrive, audio source, opening logo, FreeSync, information)
Speakers | 2 x 2W
Convenience | Kensington-lock™ prepared, DDC/CI, DDC2B, Mac OSX
MECHANICAL
Display position adjustments | tilt
Tilt angle | 22° up; 5° down
VESA mounting | 100 x 100mm
Operation temperature range | 5°C - 35°C
Storage temperature range | - 20°C - 60°C
ACCESSORIES INCLUDED
Cables | power (1.8m), USB (1.8m), DP (1.8m)
Other | quick start guide, safety guide
POWER MANAGEMENT
Power supply unit | internal
Power supply | AC 100 - 240V, 50/60Hz
Power usage | 27.8W typical, 0.49W stand by, 0.34W off mode
SUSTAINABILITY
Regulations | TCO Certified, CE, TÜV-Bauart, RoHS support, ErP, WEEE, CU, REACH
Energy efficiency class (Regulation (EU) 2017/1369) | F
Energy efficiency class | A
REACH SVHC | above 0.1%: Lead
DIMENSIONS / WEIGHT
Product dimensions W x H x D | 546.5 x 438.5 x 180mm
Weight (without box) | 3.9kg
EAN code | 4948570116720
DIMENSIONS / WEIGHT
Product dimensions W x H x D | 546.5 x 438.5 x 180mm
Weight (without box) | 3.9kg
EAN code | 4948570116720