## Worksheet
ProLite T5561UHSC-B1
DISPLAY CHARACTERISTICS
Design | Edge to edge glass
Diagonal | 55", 139.7cm
Panel | IPS LED
Native resolution | 3840 x 2160 @60Hz (8.2megapixel 4K UHD, HDMI & DisplayPort)
Aspect ratio | 16:9
Panel brightness | 450 cd/m²
Brightness | 420 cd/m² with touch
Light transmittance | 85%
Static contrast | 1100:1
Response time (GTG) | 6ms
Viewing zone | horizontal/vertical: 178°/178°, right/left: 89°/89°, up/down: 89°/89°
Colour support | 16.7mln 8bit
Horizontal Sync | 30 - 81kHz
Viewable area W x H | 1209.6 x 680.4mm, 47.6 x 26.8"
Bezel width (sides, top, bottom) | 20mm, 20mm, 20mm
Pixel pitch | 0.315mm
Bezel colour and finish | black, matte
TOUCH
Touch technology | projective capacitive
Touch points | 40 (HID, only with supported OS)
Touch method | finger, glove (latex), capacitive stylus
Touch interface | USB
Supported operating systems | All iiyama monitors are Plug & Play and compatible with Windows and Linux. For details regarding the supported OS for the touch models, please refer to the driver instruction file available in the downloads section.
Through-Glass | 6mm (2 points touch)
Palm rejection | yes
INTERFACES / CONNECTORS / CONTROLS
Digital signal input | DVI x1 (max. 1920x1200 @60Hz) HDMI x2 (v.2.0 x1 max. 3840x2160 @60Hz, v.1.4 x1 max. 3840x2160 @30Hz) DisplayPort x1 (v.1.2 max. 3840x2160 @60Hz)
Audio input | Mini jack x1 (3.5mm)
Audio output | Mini jack x1 Speakers 2 x 8W
Monitor control output | OPS Slot x1 (SDM-L)
HDCP | yes
USB ports | x1 (touch screen I/F)
FEATURES
Extra | DC out for Mini-PC, slot for Smart Display Module (SDM-L), anti-fingerprint coating
Max. non-stop operating time | 24/7
Glass thickness | 3mm
Glass hardness | 6H
60950 Ball drop test | yes
Water and dust protection | IP65 (front)
Housing (bezel) | metal
OSD key lock | yes
GENERAL
OSD languages | EN, DE, FR, ES, IT, CN, JP
Control buttons | Menu, Scroll up/Brightness, Scroll down/Mute, Select/Auto, Power
User controls | picture (contrast, brightness, H Position, V Position, phase, clock, auto), advanced (colour temperature, sharpness), OSD (timeout, position, H Position, V Position, touch switch, image shift), option (reset, language, source selection, display mode, volume, mute, auto dim.)
Plug&Play | DDC2B
MECHANICAL
Orientation | landscape, portrait
VESA mounting | 400 x 400mm
Mini PC mount | VESA 100 x 100, NUC INTEL
Operation temperature range | 0°C - 40°C
Storage temperature range | - 20°C - 60°C
ACCESSORIES INCLUDED
Cables | power, DVI-I-VGA, USB, HDMI, Audio
Guides | quick start guide, safety guide
POWER MANAGEMENT
Power supply unit | internal
Power supply | AC 100 - 240V, 50/60Hz
Power usage | 110W typical, 2.0W stand by, 0.45W off mode
SUSTAINABILITY
Regulations | CB, CE, EAC, RoHS support, ErP, WEEE, REACH
Energy efficiency class | C
REACH SVHC | above 0.1%: Lead
DIMENSIONS / WEIGHT
Product dimensions W x H x D | 1247.5 x 732.5 x 81mm
Weight (without box) | 30.7kg
EAN code | 4948570116805
DIMENSIONS / WEIGHT
Product dimensions W x H x D | 1247.5 x 732.5 x 81mm
Weight (without box) | 30.7kg
EAN code | 4948570116805