## Worksheet
ProLite TF1534MC-B6X
DISPLAY CHARACTERISTICS
Design | Open Frame
Diagonal | 15", 38cm
Panel | TN LED
Native resolution | 1024 x 768 (0.8 megapixel)
Aspect ratio | 4:3
Panel brightness | 370 cd/m²
Brightness | 330 cd/m² with touch
Light transmittance | 90%
Static contrast | 700:1 with touch
Response time (GTG) | 8ms
Viewing zone | horizontal/vertical: 170°/160°, right/left: 85°/85°, up/down: 80°/80°
Colour support | 16.7mln
Horizontal Sync | 31.4 - 60kHz
Viewable area W x H | 304 x 228mm, 12 x 9"
Pixel pitch | 0.297mm
Bezel colour and finish | black, matte
TOUCH
Touch technology | projective capacitive
Touch points | 10 (HID, only with supported OS)
Touch method | stylus, finger, glove (latex)
Touch interface | USB
Supported operating systems | All iiyama monitors are Plug & Play and compatible with Windows and Linux. For details regarding the supported OS for the touch models, please refer to the driver instruction file available in the downloads section.
INTERFACES / CONNECTORS / CONTROLS
Analog signal input | VGA x1
Digital signal input | HDMI x1 DisplayPort x1
HDCP | yes
FEATURES
Extra | anti-fingerprint coating
Water and dust protection | IP65 (front)
OSD key lock | yes
GENERAL
OSD languages | EN, DE, FR, ES, IT, CN, JP
Control buttons | Menu, Scroll up/ Brightness, Scroll down/ Contrast, Select, Power
User controls | picture (contrast, brightness, H.position, V.position, phase, clock, auto adjust), advanced (colour temp., sharpness), OSD (timeout, position, H.position, V.position), option (reset, language, source select, display mode)
Plug&Play | DDC2B
MECHANICAL
Orientation | landscape, portrait, face-up
VESA mounting | 100 x 100mm
ACCESSORIES INCLUDED
Cables | power (1.8m), USB (1.8m), HDMI (1.8m), DP (1.8m)
Guides | quick start guide, safety guide
Other | AC adapter, Touch Panel Driver Disk (CD-ROM)
POWER MANAGEMENT
Power supply unit | external
Power supply | DC 12 V
Power usage | 9W typical, 2W stand by, 2W off mode
SUSTAINABILITY
Regulations | CB, CE, TÜV-Bauart, EAC, RoHS support, ErP, WEEE, cULus, REACH
Energy efficiency class (Regulation (EU) 2017/1369) | E
REACH SVHC | above 0.1%: Lead
DIMENSIONS / WEIGHT
Product dimensions W x H x D | 337.5 x 265.5 x 44.5mm
Weight (without box) | 2.7kg
EAN code | 4948570116812