## Worksheet
ProLite TF1015MC-B2
DISPLAY CHARACTERISTICS
Design | Open Frame
Diagonal | 10.1", 25.7cm
Panel | VA
Native resolution | 1280 x 800 (1 megapixel)
Aspect ratio | 16:10
Panel brightness | 500 cd/m²
Brightness | 450 cd/m² with touch
Light transmittance | 90%
Static contrast | 1300:1
Response time (BTB) | 25ms
Viewing zone | horizontal/vertical: 170°/170°, right/left: 85°/85°, up/down: 85°/85°
Horizontal Sync | 31.4 - 49.7kHz
Viewable area W x H | 216.96 x 135.6mm, 8.5 x 5.3"
Pixel pitch | 0.1695mm
Bezel colour and finish | black
TOUCH
Touch technology | projective capacitive
Touch points | 10 (HID, only with supported OS)
Touch method | stylus, finger, glove (latex)
Touch interface | USB
Supported operating systems | All iiyama monitors are Plug & Play and compatible with Windows and Linux. For details regarding the supported OS for the touch models, please refer to the driver instruction file available in the downloads section.
Through-Glass | 6mm
INTERFACES / CONNECTORS / CONTROLS
Analog signal input | VGA x1
Digital signal input | HDMI x1 DisplayPort x1
Monitor control input | RJ45 (LAN) x1
Audio output | Mini jack x1
HDCP | yes
USB ports | x1
FEATURES
Extra | anti-fingerprint coating, touch through-glass
Glass thickness | 3.3mm
Glass hardness | 7H
60950 Ball drop test | yes
Water and dust protection | IP65 (front)
Water tight seal | yes
OSD key lock | yes
GENERAL
OSD languages | EN, DE, FR, ES, IT, CN, JP
Control buttons | Menu, Scroll up/ Brightness, Scroll down/ Contrast, Select, Power
User controls | picture (contrast, brightness, H-position, V-position, phase, clock, auto adjust), advanced (color temp, sharpness), OSD (timeout, position, H-position, V-position, touch switch), option (reset, language, source select, display mode, factory)
Plug&Play | DDC2B
MECHANICAL
Orientation | landscape, portrait, face-up
VESA mounting | 100 x 100mm
Operation temperature range | 0°C - 40°C
Storage temperature range | - 20°C - 60°C
MTBF | 50000 hours
ACCESSORIES INCLUDED
Cables | power (1.8m), USB (1.8m), HDMI (1.8m), DP (1.8m)
Guides | quick start guide, safety guide
Other | AC adapter, Touch Panel Driver Disk (CD-ROM), external control pad
Cable cover | yes
Remote control | yes
POWER MANAGEMENT
Power supply unit | external
Power supply | DC 12 V
Power usage | 8W typical, 0.89W stand by, 0.31W off mode
SUSTAINABILITY
Regulations | CB, CE, RoHS support, ErP, WEEE, CU, cULus, REACH
Energy efficiency class (Regulation (EU) 2017/1369) | E
Energy efficiency class | A
REACH SVHC | above 0.1%: Lead
DIMENSIONS / WEIGHT
Product dimensions W x H x D | 260.5 x 183.5 x 39.5mm
Weight (without box) | 1.4kg
EAN code | 4948570116744