## Worksheet
ProLite TF2215MC-B2
DISPLAY CHARACTERISTICS
Design | Open Frame
Diagonal | 21.5", 54.6cm
Panel | IPS LED
Native resolution | 1920 x 1080 (2.1 megapixel Full HD)
Aspect ratio | 16:9
Panel brightness | 350 cd/m²
Brightness | 315 cd/m² with touch
Light transmittance | 90%
Static contrast | 1000:1
Response time (BTB) | 14ms
Viewing zone | horizontal/vertical: 178°/178°, right/left: 89°/89°, up/down: 89°/89°
Horizontal Sync | 31.4 - 82kHz
Viewable area W x H | 476.064 x 267.786mm, 18.7 x 10.5"
Pixel pitch | 0.24795mm
Bezel colour and finish | black
TOUCH
Touch technology | projective capacitive
Touch points | 10 (HID, only with supported OS)
Touch method | stylus, finger, glove (latex)
Touch interface | USB
Supported operating systems | All iiyama monitors are Plug & Play and compatible with Windows and Linux. For details regarding the supported OS for the touch models, please refer to the driver instruction file available in the downloads section.
Through-Glass | 6mm
INTERFACES / CONNECTORS / CONTROLS
Analog signal input | VGA x1
Digital signal input | HDMI x1 DisplayPort x1
Audio output | Mini jack x1
HDCP | yes
FEATURES
Extra | anti-fingerprint coating, touch through-glass
Glass hardness | 7H
60950 Ball drop test | yes
Water and dust protection | IP65 (front)
Water tight seal | yes
OSD key lock | yes
GENERAL
OSD languages | EN, DE, FR, ES, IT, CN, JP
Control buttons | Menu, Scroll up/ Brightness, Scroll down/ Contrast, Select, Power
User controls | picture (contrast, brightness, H-position, V-position, phase, clock, auto adjust), advanced (color temp, sharpness), OSD (timeout, position, H-position, V-position, touch switch), option (reset, language, source select, display mode, factory)
Plug&Play | DDC2B
MECHANICAL
Orientation | landscape, portrait, face-up
VESA mounting | 100 x 100mm
Operation temperature range | 0°C - 40°C
Storage temperature range | - 20°C - 60°C
ACCESSORIES INCLUDED
Cables | power, USB, HDMI, DP
Guides | quick start guide, safety guide
Other | AC adapter, Touch Panel Driver Disk (CD-ROM), external control pad
POWER MANAGEMENT
Power supply unit | external
Power supply | DC 12 V
Power usage | 20.8W typical, 1.05W stand by, 0.32W off mode
SUSTAINABILITY
Regulations | CB, CE, RoHS support, ErP, WEEE, CU, cULus, REACH
Energy efficiency class (Regulation (EU) 2017/1369) | F
Energy efficiency class | A
REACH SVHC | above 0.1%: Lead
DIMENSIONS / WEIGHT
Product dimensions W x H x D | 520 x 315 x 42.5mm
Weight (without box) | 4.4kg
EAN code | 4948570116768