## Worksheet
ProLite TF2415MC-B2
DISPLAY CHARACTERISTICS
Design | Open Frame
Diagonal | 23.8", 60.5cm
Panel | VA LED
Native resolution | 1920 x 1080 (2.1 megapixel Full HD)
Aspect ratio | 16:9
Panel brightness | 350 cd/m²
Brightness | 315 cd/m² with touch
Light transmittance | 90%
Static contrast | 3000:1
Response time (BTB) | 16ms
Viewing zone | horizontal/vertical: 178°/178°, right/left: 89°/89°, up/down: 89°/89°
Horizontal Sync | 31.4 - 82kHz
Viewable area W x H | 527.04 x 296.46mm, 20.7 x 11.7"
Pixel pitch | 0.2745mm
Bezel colour and finish | black
TOUCH
Touch technology | projective capacitive
Touch points | 10 (HID, only with supported OS)
Touch method | stylus, finger, glove (latex)
Touch interface | USB
Supported operating systems | All iiyama monitors are Plug & Play and compatible with Windows and Linux. For details regarding the supported OS for the touch models, please refer to the driver instruction file available in the downloads section.
Through-Glass | 6mm
INTERFACES / CONNECTORS / CONTROLS
Analog signal input | VGA x1
Digital signal input | HDMI x1 DisplayPort x1
Audio output | Mini jack x1
HDCP | yes
FEATURES
Extra | anti-fingerprint coating, touch through-glass
Glass hardness | 7H
60950 Ball drop test | yes
Water and dust protection | IP65 (front)
Water tight seal | yes
OSD key lock | yes
GENERAL
OSD languages | EN, DE, FR, ES, IT, CN, JP
Control buttons | Menu, Scroll up/ Brightness, Scroll down/ Contrast, Select, Power
User controls | picture (contrast, brightness, H. position, V. position, phase, clock, auto adjust), advanced (color temp., sharpness), OSD (timeout, position, H. position, V. position, touch switch), option (reset, language, source select, display mode, factory)
Plug&Play | DDC2B
MECHANICAL
Orientation | landscape, portrait, face-up
VESA mounting | 100 x 100mm
Operation temperature range | 0°C - 40°C
Storage temperature range | - 20°C - 60°C
ACCESSORIES INCLUDED
Cables | power, USB, HDMI, DP
Guides | quick start guide, safety guide
Other | AC adapter, Touch Panel Driver Disk (CD-ROM), external control pad
POWER MANAGEMENT
Power supply unit | external
Power supply | DC 12 V
Power usage | 24.4W typical, 1.06W stand by, 0.32W off mode
SUSTAINABILITY
Regulations | CB, CE, RoHS support, ErP, WEEE, CU, cULus, REACH
Energy efficiency class (Regulation (EU) 2017/1369) | F
Energy efficiency class | A
REACH SVHC | above 0.1%: Lead
DIMENSIONS / WEIGHT
Product dimensions W x H x D | 575 x 347 x 42.5mm
Weight (without box) | 5.8kg
EAN code | 4948570116775