## Worksheet
ProLite X2474HS-B2
DISPLAY CHARACTERISTICS
Diagonal | 23.6", 60cm
Panel | VA LED, matte finish
Native resolution | 1920 x 1080 @75Hz (HDMI&DisplayPort, 2.1 megapixel Full HD)
Aspect ratio | 16:9
Panel brightness | 250 cd/m²
Static contrast | 3000:1
Advanced contrast | 80M:1
Response time (GTG) | 4ms
Viewing zone | horizontal/vertical: 178°/178°, right/left: 89°/89°, up/down: 89°/89°
Colour support | 16.7mln (sRGB: 99%; NTSC: 72%)
Horizontal Sync | 30 - 80kHz
Viewable area W x H | 521.3 x 293.2mm, 20.5 x 11.5"
Pixel pitch | 0.272mm
Colour | matte
INTERFACES / CONNECTORS / CONTROLS
Signal input | VGA x1 (1920 x 1080 @60Hz) HDMI x1 (1920 x 1080 @75Hz) DisplayPort x1 (1920 x 1080 @75Hz)
HDCP | yes
Headphone connector | yes
FEATURES
Blue light reducer | yes
Flicker free | yes
OSD languages | EN, DE, FR, ES, IT, PT, RU, JP, NL, PL
Control buttons | Power, Menu, Scroll Up/Volume, Scroll Down/ ECO, Input
User controls | picture adjust (contrast, brightness, i-style Colour, ACR, ECO), OverDrive, X-Res Technology), image settings (auto adjust, pixel clock, phase, H. position, V. position, sharp and soft, aspect ratio), colour settings (gamma, 6-Axis, colour temp.), OSD (OSD H. position, OSD V. position, OSD time, language), extra (reset, DDC/CI, signal select, audio source, HDMI range, opening logo, LED, information)
Speakers | 2 x 2W
Convenience | Kensington-lock™ prepared, DDC/CI, DDC2B, Mac OSX
MECHANICAL
Display position adjustments | tilt
Tilt angle | 21° up; 2° down
VESA mounting | 100 x 100mm
ACCESSORIES INCLUDED
Cables | power, HDMI
Other | quick start guide, safety guide
POWER MANAGEMENT
Power supply unit | internal
Power supply | AC 100 - 240V, 50/60Hz
Power usage | 22W typical, 0.4W stand by, 0.36W off mode
SUSTAINABILITY
Regulations | CE, TÜV-Bauart, EAC, RoHS support, ErP, WEEE, REACH
Energy efficiency class (Regulation (EU) 2017/1369) | F
Energy efficiency class | B
REACH SVHC | above 0.1%: Lead
DIMENSIONS / WEIGHT
Product dimensions W x H x D | 546 x 403 x 199.5mm
Box dimensions W x H x D | 610 x 140 x 400mm
Weight (without box) | 3.7kg
EAN code | 4948570116683
DIMENSIONS / WEIGHT
Product dimensions W x H x D | 546 x 403 x 199.5mm
Box dimensions W x H x D | 610 x 140 x 400mm
Weight (without box) | 3.7kg
EAN code | 4948570116683