## Worksheet
ProLite XU2292HS-B1
DISPLAY CHARACTERISTICS
Design | ultra slim
Diagonal | 21.5", 54.6cm
Panel | IPS Panel Technology, matte finish
Native resolution | 1920 x 1080 @75Hz (HDMI&DisplayPort, 2.1 megapixel Full HD)
Aspect ratio | 16:9
Panel brightness | 250 cd/m²
Static contrast | 1000:1
Advanced contrast | 80M:1
Response time (GTG) | 4ms
Viewing zone | horizontal/vertical: 178°/178°, right/left: 89°/89°, up/down: 89°/89°
Colour support | 16.7mln (sRGB: 99%; NTSC: 72%)
Horizontal Sync | 30 - 85kHz
Viewable area W x H | 476 x 267.8mm, 18.7 x 10.5"
Pixel pitch | 0.248mm
Colour | matte
INTERFACES / CONNECTORS / CONTROLS
Signal input | VGA x1 (1920 x 1080 @60Hz) HDMI x1 (1920 x 1080 @75Hz) DisplayPort x1 (1920 x 1080 @75Hz)
HDCP | yes
Headphone connector | yes
FEATURES
Blue light reducer | yes
Flicker free | yes
OSD languages | EN, DE, FR, ES, IT, RU, JP, CZ, NL, PL
Control buttons | Power, Menu/ Select, Scroll up/ Volume, Scroll Down/ ECO, Exit, Input
User controls | auto adjust, picture adjust (brightness, contrast, ECO, Blue Light Reducer, ACR, OD), geometry (H. position, V. position, pixel clock, phase), colourr settings (colour temp., user preset, i-Style colour), OSD (OSD H. position, OSD V. position, OSD rotate, OSD time), language, recall, miscellaneous (sharp and soft, video mode adjust, opening logo, display information), input select (input source), audio settings (volume, mute, audio input)
Speakers | 2 x 1W
Convenience | Kensington-lock™ prepared, DDC2B, Mac OSX
MECHANICAL
Display position adjustments | tilt
Tilt angle | 22° up; 5° down
VESA mounting | 100 x 100mm
Operation temperature range | 5°C - 35°C
Storage temperature range | - 20°C - 60°C
ACCESSORIES INCLUDED
Cables | power, HDMI
Other | quick start guide, safety guide
POWER MANAGEMENT
Power supply unit | internal
Power supply | AC 100 - 240V, 50/60Hz
Power usage | 18W typical, 0.3W stand by, 0.26W off mode
SUSTAINABILITY
Regulations | TCO Certified, CE, TÜV-GS, EAC, VCCI-B, PSE, RoHS support, ErP, WEEE, EPEAT, REACH
Energy efficiency class (Regulation (EU) 2017/1369) | E
Energy efficiency class | A
EPEAT | EPEAT is a comprehensive environmental rating that helps identify greener computers and other electronic equipment. The Bronze certification means the monitor meets all required criteria. EPEAT Bronze is valid in countries where iiyama registers the product. Please visit www.epeat.net for the registration status in your country.
REACH SVHC | above 0.1%: Lead
DIMENSIONS / WEIGHT
Product dimensions W x H x D | 488.5 x 376 x 187mm
Box dimensions W x H x D | 555 x 391 x %3mm
Weight (without box) | 3.2kg
EAN code | 4948570116935