## Worksheet
ProLite XUB3493WQSU-B1
DISPLAY CHARACTERISTICS
Diagonal | 34", 86.7cm
Panel | ADS-IPS, matte finish, haze 25%
Native resolution | 3440 x 1440 @75Hz (4.9 megapixel UWQHD)
Aspect ratio | 21:9
Panel brightness | 400 cd/m²
Static contrast | 1000:1
Advanced contrast | 80M:1
Response time (GTG) | 4ms
Viewing zone | horizontal/vertical: 178°/178°, right/left: 89°/89°, up/down: 89°/89°
Colour support | 16.7mln 8bit (sRGB: 100%, NTSC: 74%)
Horizontal Sync | 30 - 115kHz
Viewable area W x H | 799.8 x 334.8mm, 31.5 x 13.2"
Pixel pitch | 0.233mm
Colour | matte, black
INTERFACES / CONNECTORS / CONTROLS
Signal input | HDMI x2 (v.2.0) DisplayPort x1 (v.1.2)
USB HUB | x2 (v.3.0 (DC5V, 900mA))
HDCP | yes
Headphone connector | yes
FEATURES
Blue light reducer | yes
Flicker free | yes
Adaptive Sync support | HDMI & Display Port: 3440 x 1440 @48-75Hz
HDR | yes
OSD languages | EN, DE, FR, IT, RU, JP, CZ, NL, PL
Control buttons | Power, Menu, Right/ Volume, Left/ ECO, Input/ Exit
User controls | picture (picture format, brightness, contrast, black tuner, sharpness, OD, ACR, ECO, X-Res Technology), colour adjust (warm, normal, cool, user control, i-Style Colour, Blue Light Reducer), PiP/PbP (PiP/PbP mode, sub win input, PiP size, PiP position, swap), input select, audio (volume, mute, audio input), language, OSD settings (OSD H. position, OSD V. position, OSD background, OSD time out),setup menu (DP format, HDMI RGB range, HDR, FreeSync, opening logo, LED, auto power off, memory recall, information)
Speakers | 2 x 5W
Convenience | Kensington-lock™ prepared, DDC/CI, Mac OSX
MECHANICAL
Display position adjustments | height, swivel, tilt
Height adjustment | 130mm
Swivel stand | 90°; 45° left; 45° right
Tilt angle | 22° up; 3° down
VESA mounting | 100 x 100mm
Cable management system | yes
ACCESSORIES INCLUDED
Cables | power, USB, HDMI, DP
Other | quick start guide, safety guide
POWER MANAGEMENT
Power supply unit | internal
Power supply | AC 100 - 240V, 50/60Hz
Power usage | 43W typical, 0.5W stand by, 0.5W off mode
SUSTAINABILITY
Regulations | CE, TÜV-Bauart, EAC, VCCI-B, PSE, RoHS support, ErP, WEEE, REACH, UKCA
Energy efficiency class (Regulation (EU) 2017/1369) | G
Energy efficiency class | A
REACH SVHC | above 0.1%: Lead
DIMENSIONS / WEIGHT
Product dimensions W x H x D | 817 x 415 (545) x 230mm
Box dimensions W x H x D | 900 x 200 x 460mm
Weight (without box) | 9.5kg
Weight (without stand) | 6.8kg
Weight (with box) | 12.8kg
EAN code | 4948570117147