## Worksheet
ProLite B2483HSU-B5
DISPLAY CHARACTERISTICS
Diagonal | 24", 61cm
Panel | TN LED, matte finish
Native resolution | 1920 x 1080 @75Hz (HDMI&DisplayPort, 2.1 megapixel Full HD)
Aspect ratio | 16:9
Panel brightness | 250 cd/m²
Static contrast | 1000:1
Advanced contrast | 80M:1
Response time (GTG) | 1ms
Viewing zone | horizontal/vertical: 170°/160°, right/left: 85°/85°, up/down: 80°/80°
Colour support | 16.7mln (sRGB: 99%; NTSC: 72%)
Horizontal Sync | 31 - 85kHz
Viewable area W x H | 531.4 x 298.9mm, 20.9 x 11.8"
Pixel pitch | 0.277mm
Colour | matte, black
INTERFACES / CONNECTORS / CONTROLS
Signal input | VGA x1 HDMI x1 DisplayPort x1
USB HUB | x2 (v. 2.0)
HDCP | yes
Headphone connector | yes
FEATURES
Blue light reducer | yes
Flicker free | yes
OSD languages | EN, DE, FR, ES, IT, RU, JP, CZ, NL, PL
Control buttons | Power, Menu/ Select, Scroll up/ Volume, Scroll down/ ECO, Exit, Input Select
User controls | Auto adjust, picture adjust (brightness, contrast, ECO, Blue Light Reducer, ACR, OD), input select, audio adjust (volume, mute, digital audio), colour adjust, image adjust (auto adjust, H. position, V. position, clock, phase, sharpness, video mode adjust), language, setup (OSD position, OSD timeout, opening logo, auto power off), display information, reset
Speakers | 2 x 1W
Convenience | Kensington-lock™ prepared, DDC2B, Mac OSX
MECHANICAL
Display position adjustments | height, pivot (rotation), swivel, tilt
Height adjustment | 130mm
Rotation (PIVOT function) | 90°
Swivel stand | 90°; 45° left; 45° right
Tilt angle | 22° up; 5° down
VESA mounting | 100 x 100mm
ACCESSORIES INCLUDED
Cables | power, USB, HDMI
Other | quick start guide, safety guide
POWER MANAGEMENT
Power supply unit | internal
Power supply | AC 100 - 240V, 50/60Hz
Power usage | 18W typical, 0.5W stand by, 0.5W off mode
SUSTAINABILITY
Regulations | TCO Certified, CE, TÜV-GS, EAC, VCCI-B, PSE, RoHS support, ErP, ENERGY STAR<sup>®</sup>, WEEE, EPEAT, REACH
Energy efficiency class (Regulation (EU) 2017/1369) | E
Energy efficiency class | A+
EPEAT | EPEAT is a comprehensive environmental rating that helps identify greener computers and other electronic equipment. The Bronze certification means the monitor meets all required criteria. EPEAT Bronze is valid in countries where iiyama registers the product. Please visit www.epeat.net for the registration status in your country.
REACH SVHC | above 0.1%: Lead
DIMENSIONS / WEIGHT
Product dimensions W x H x D | 565.5 x 375.5 (505.5) x 210mm
Weight (without box) | 5.1kg
EAN code | 4948570117376