## Worksheet
ProLite LH4342UHS-B1
DISPLAY CHARACTERISTICS
Design | Thin bezel
Diagonal | 42.5", 108cm
Panel | IPS, matte finish, haze 1%
Native resolution | 3840 x 2160 @60Hz (8.3 MegaPixels 4K UHD)
Aspect ratio | 16:9
Panel brightness | 500 cd/m²
Static contrast | 1300:1
Response time (GTG) | 8ms
Viewing zone | horizontal/vertical: 178°/178°, right/left: 89°/89°, up/down: 89°/89°
Colour support | 1.07B 10bit
Horizontal Sync | 30 - 80kHz
Viewable area W x H | 941.18 x 529.42 xmm, 37.1 x 20.8"
Bezel width (sides, top, bottom) | 13.9mm, 13.9mm, 13.9mm
Pixel pitch | 0.245mm
Bezel colour and finish | black, matte
INTERFACES / CONNECTORS / CONTROLS
Analog signal input | VGA x1 (max. 1920x1080 @60Hz)
Digital signal input | DVI x1 (max. 1920x1080 @60Hz) HDMI x2 (max. 3840x2160 @60Hz)
Audio input | Mini jack x1 (3.5mm)
Monitor control input | RS-232c x1 (2.5mm sub-mini jack) RJ45 (LAN) x1 IR x1 (3.5mm stereo mini)
Audio output | S/PDIF (Optical) x1 Speakers 2 x 10W
Monitor control output | RS-232c x1 IR loop through x1 (3.5mm stereo mini)
HDCP | yes
USB ports | x2 (v.2.0 x1, v.3.0 x1)
FEATURES
Integrated software | Android OS 8.0, EShare, iiSignage
WiFi | optional
Hardware | CPU: HiSillicon V810, CA73*2+A53*2, Memory: 2GB DDR4, Storage: 16GB eMMC
Extra | Intel® SDM-S, micro SD card slot
Max. non-stop operating time | 18/7
Anti image retention | yes
Media playback | yes
Housing (bezel) | metal (front)
GENERAL
OSD languages | EN, DE, FR, ES, IT, CN, RU, JP, CZ, NL, PL
Control buttons | Power, Mute, Input, Plus, Minus, Up, Down, Menu
User controls | picture (brightness, contrast, sharpness, black level, tint, color, noise reduction, gamma selection, color temperature, color control, smart power, over scan, picture reset), screen (H. position, V. position, clock, clock phase, zoom mode, custom zoom, auto adjust, screen reset), Audio (balance, treble, bass, volume, audio out, maximum volume, minimum volume, mute, audio source, audio reset, audio out sync), configuration 1 (switch on state, panel saving, RS232-routing, boot on source, configuration 1 reset, factory reset), Configuration 2 (OSD turn off, OSD H-Position, OSD V-position, rotation, information OSD, logo, monitor ID, monitor information, HDMI version, configuration 2 reset), Advanced option (IR control, Power LED light, keyboard control, off timer, date and time, schedule, language, OSD transparency, power save, SDM settings, advanced option reset), android settings (ethernet, signage display, system tools, apps, display, security, date & time, developer options, about)
Plug&Play | DDC2B
MECHANICAL
Orientation | landscape, portrait
Fanless design | yes
VESA mounting | 200 x 200mm
Operation temperature range | 0°C - 40°C
Storage temperature range | - 20°C - 60°C
MTBF | 50.000 hours (excluding backlight)
ACCESSORIES INCLUDED
Cables | power, HDMI, RS-232c
Guides | quick start guide, safety guide
Other | Stickers for screw holes
Remote control | yes (batteries included)
POWER MANAGEMENT
Power supply unit | internal
Power supply | AC 100 - 240V, 50/60Hz
Power usage | 116W typical, 0.5W stand by, 0.5W off mode
SUSTAINABILITY
Regulations | CB, CE, TÜV-Bauart, EAC, RoHS support, ErP, WEEE, REACH
Energy efficiency class (Regulation (EU) 2017/1369) | G
Energy efficiency class | C
DIMENSIONS / WEIGHT
Product dimensions W x H x D | 973 x 561 x 63.5mm
Box dimensions W x H x D | 1070 x 680 x 141mm
Pallet volume | 24pcs
Pallet dimensions W x H x D | 1080 x 2190 x 1140mm
Weight (without box) | 10.7kg
Weight (with box) | 13.85kg
EAN code | 4948570117437