## Worksheet
WP D001HU KIT
Device
Supported platforms | Windows, MAC, Chrome, any OS supporting HDMI standard 1.4
HDMI Out | x1
Audio | stereo, radio quality 16bits 48kHz
Frame rate | up to 60 fps depending on environment (FHD)
Output resolution | 720x480, 720x576, 1280x720, 1920x1080
Input resolution | Video: 480p, 576p, 720p, 1080p PC timing: 640x480, 800x600, 1024x768, 1280x720, 1920x1080
Wireless | IEEE 802.11ac, 5GHz, IEEE 802.11n, 2.4GHz
Data rate wireless | up to 867Mbps
Authentication protocol | WPA2 (WPA2-PSK (Pre-Shared key) / WPA2-Enterprise)
Security (encryption) | WPA2
Reach | 15 m max.
POWER MANAGEMENT
Power usage | 2.5W typical
SUSTAINABILITY
Regulations | CE, RoHS support
DIMENSIONS / WEIGHT
EAN code | 4948570032549
DIMENSIONS / WEIGHT
EAN code | 4948570032549