## Worksheet
ProLite XUB2792QSN-B1
DISPLAY CHARACTERISTICS
Design | ultra slim
Diagonal | 27", 68.5cm
Panel | IPS Panel Technology LED, matte finish
Native resolution | 2560 x 1440 @75Hz (3.7 megapixel WQHD)
Aspect ratio | 16:9
Panel brightness | 350 cd/m²
Static contrast | 1000:1
Advanced contrast | 80M:1
Response time (GTG) | 4ms
Viewing zone | horizontal/vertical: 178°/178°, right/left: 89°/89°, up/down: 89°/89°
Colour support | 16.7mln 8bit (sRGB: 99%; NTSC: 72%)
Horizontal Sync | 30 - 120kHz
Viewable area W x H | 596.7 x 335.7mm, 23.5 x 13.2"
Pixel pitch | 0.233mm
Colour | matte, black
INTERFACES / CONNECTORS / CONTROLS
Signal input | HDMI x1 (᠎2560﻿ x ᠎1440﻿@ 75Hz) DisplayPort x1 (᠎2560﻿ x ᠎1440﻿@ 75Hz)
Signal output | DisplayPort x1 (Daisy Chain MST max. ᠎2560﻿ x ᠎1440﻿)
USB HUB | x2 (v.3.0)
USB-C DOCK | x1 (Power delivery 65W, LAN, DP out, USB 3.0)
HDCP | yes
Headphone connector | yes
RJ45 (LAN) | x1
FEATURES
Blue light reducer | yes
Flicker free | yes
OSD languages | EN, DE, FR, ES, IT, RU, JP, CZ, NL, PL
Control buttons | Power, Menu/ Select, Up/ Volume, Down/ ECO, Exit, Input
User controls | picture adjust (brightness, contrast, Eco, blue light reducer, ACR, OD), colour settings (colour temp., user preset, i-Style colour), OSD (OSD H. position, OSD V. position, OSD rotate, OSD time), language, recall, miscellanous (sharp and soft, video mode adjust, opening logo, MST, USB, RGB Range, information), input select, audio settings (volume, mute)
Speakers | 2 x 2W
Convenience | Kensington-lock™ prepared, DDC2B
MECHANICAL
Display position adjustments | height, swivel, tilt, pivot (rotation both sides)
Height adjustment | 130mm
Rotation (PIVOT function) | 90°
Swivel stand | 90°; 45° left; 45° right
Tilt angle | 22° up; 5° down
VESA mounting | 100 x 100mm
Cable management system | yes
ACCESSORIES INCLUDED
Cables | power, HDMI, DP, USB-C
Other | quick start guide, safety guide
POWER MANAGEMENT
Power supply unit | internal
Power supply | AC 100 - 240V, 50/60Hz
Power usage | 33W typical, 0.5W stand by, 0.5W off mode
SUSTAINABILITY
Regulations | TCO Certified, CE, TÜV-GS, EAC, VCCI-B, PSE, RoHS support, ErP, WEEE, REACH, UKCA
Energy efficiency class (Regulation (EU) 2017/1369) | F
Energy efficiency class | A
REACH SVHC | above 0.1%: Lead
DIMENSIONS / WEIGHT
Product dimensions W x H x D | 611 x 413 x 543mm
Box dimensions W x H x D | 745 x 207 x 455mm
Weight (without box) | 7.8kg
Weight (with box) | 9.6kg
EAN code | 4948570117925