## Worksheet
G-Master GB2570HSU-B1
DISPLAY CHARACTERISTICS
Diagonal | 24.5", 62.2cm
Panel | Fast IPS, matte finish
Native resolution | 1920 x 1080 @165Hz (2.1 megapixel Full HD)
Aspect ratio | 16:9
Panel brightness | 400 cd/m²
Static contrast | 1000:1
Advanced contrast | 80M:1
Response time (MPRT) | 0.5ms
Viewing zone | horizontal/vertical: 178°/178°, right/left: 89°/89°, up/down: 89°/89°
Colour support | 16.7mln 8bit
Horizontal Sync | 30 - 184kHz
Viewable area W x H | 543.7 x 302.6mm, 21.4 x 11.9"
Pixel pitch | 0.283mm
Colour | matte, black
INTERFACES / CONNECTORS / CONTROLS
Signal input | HDMI x1 (v.2.0, max. 1920 x 1080 @165Hz) DisplayPort x1 (v.1.4, max. 1920 x 1080 @165Hz)
USB HUB | x2 (v.3.0 DC5V, 900mA)
HDCP | yes
Headphone connector | yes
FEATURES
Blue light reducer | yes
Flicker free | yes
Adaptive Sync support | HDMI: 1920 x 1080 @40-165Hz, DP: 1920 x 1080 @40-165Hz
HDR | HDR Ready
OSD languages | EN, DE, FR, ES, IT, RU, JP, CZ, NL, PL
Control buttons | Power, Menu/ Select, +/ Volume, -/ ECO, Exit, Input Select
User controls | picture adjust (contrast, brightness, overdrive, ACR, ECO, blue light reducer, Black Tuner, colour saturation, MBR, gamma), input select, audio adjust (volume, mute), store user settings, colour settings (colour temperature, 6-Axis, user preset), image adjust (i-Style colour, X-Res Technology, sharp & soft, RGB range, video mode adjust), language, setup menu (OSD H. position, OSD V. position, OSD rotation, OSD time out, opening logo, AMD FreeSync Premium, LED), display information, reset
Speakers | 2 x 2W
Convenience | Kensington-lock™ prepared, DDC2B, Mac OSX
MECHANICAL
Display position adjustments | height, pivot (rotation), tilt
Height adjustment | 130mm
Rotation (PIVOT function) | 90°
Tilt angle | 18° up; 3° down
VESA mounting | 100 x 100mm
Cable management system | yes
ACCESSORIES INCLUDED
Cables | power, USB, HDMI
Other | quick start guide, safety guide
POWER MANAGEMENT
Power supply unit | internal
Power supply | AC AC - 100V, 240/V, 50Hz
Power usage | 21W typical, 0.5W stand by, 0.5W off mode
SUSTAINABILITY
Regulations | CE, TÜV-Bauart, EAC, PSE, RoHS support, ErP, WEEE, VCCI, REACH, UKCA
Energy efficiency class (Regulation (EU) 2017/1369) | F
Energy efficiency class | A
REACH SVHC | above 0.1%: Lead
DIMENSIONS / WEIGHT
Product dimensions W x H x D | 557.5 x 391.5(521.5) x 256mm
Box dimensions W x H x D | 711 x 420 x 214mm
Weight (without box) | 4.5kg
Weight (with box) | 6.5kg
EAN code | 4948570118311
DIMENSIONS / WEIGHT
Product dimensions W x H x D | 557.5 x 391.5(521.5) x 256mm
Box dimensions W x H x D | 711 x 420 x 214mm
Weight (without box) | 4.5kg
Weight (with box) | 6.5kg
EAN code | 4948570118311