## Worksheet
ProLite TE6504MIS-B2AG
DISPLAY CHARACTERISTICS
Design | Thin bezel
Diagonal | 65", 163.9cm
Panel | IPS, AG coated glass, zero air-gap
Native resolution | 3840 x 2160 (8.3 megapixel 4K UHD)
Aspect ratio | 16:9
Panel brightness | 400 cd/m²
Light transmittance | 88%
Static contrast | 1200:1
Dynamic contrast | 3500:1
Response time (GTG) | 8ms
Viewing zone | horizontal/vertical: 178°/178°, right/left: 89°/89°, up/down: 89°/89°
Colour support | 1.07B 8bit+FRC
Horizontal Sync | 30 - 80kHz
Viewable area W x H | 1429 x 804mm, 56.3 x 31.7"
Bezel width (sides, top, bottom) | 14mm, 14mm, 43mm
Pixel pitch | 0.372mm
Bezel colour and finish | black, matte
TOUCH
Touch technology | PureTouch-IR
Touch points | 20 (HID, only with supported OS)
Touch accuracy | +- 1mm
Touch method | stylus, finger, glove
Touch interface | USB
Supported operating systems | All iiyama monitors are Plug & Play and compatible with Windows and Linux. For details regarding the supported OS for the touch models, please refer to the driver instruction file available in the downloads section.
INTERFACES / CONNECTORS / CONTROLS
Analog signal input | VGA x1 (max. 1920x1080 @60Hz)
Digital signal input | HDMI x3 (v.2.0, max. 3840x2160 @60Hz, RGB444) USB-C x1 (3.1, 3840x2160 @60Hz - RGB444 - (65W charging, Touch)
Audio input | Mini jack x1
Monitor control input | RS-232c x1 (DSUB 9pin) RJ45 (LAN) x1 (LAN Control)
Audio output | S/PDIF (Optical) x1 Mini jack x1 Speakers 2 x 16W
HDCP | v.2.2
USB ports | x5 (media playback / peripherals / storage – front side: 2x v.3.0, right side: 2x v.3.0, 1x USB-C v.3.1)
RJ45 (LAN) | x2 (Auto switch for PC & Android, 1000MB)
FEATURES
Integrated software | iiWare 9.0 (Android OS) featuring Note, web browser, file manager, cloud drives, WPS office, ScreenSharePro and EShare for wireless connection with Windows/iOS/Android devices
WiFi | yes (Dual WiFi Bandwidth: 2.4GHz/5GHz, WiFi Standard: IIEEE 802.11 a/b/g/n/ac, Bluetooth Support: 2.1/3.0/4.2/5.0)
Hardware | Quad core A73 CPU, Mali G52 GPU, 4GB RAM, 32GB internal memory
Extra | Ambient light sensor, OTA firmware update
Kiosk mode | yes
Max. non-stop operating time | 24/7
Media playback | yes
Glass thickness | 3mm
Glass hardness | 7H
Housing (bezel) | metal
OSD key lock | yes
GENERAL
OSD languages | EN, DE, FR, ES, IT, RU, CZ, NL, PL
Control buttons | Power, Power Indicator, Remote Sensor, Light Sensor, USB Connector (3.0)
User controls | common settings (input, volume, backlight), audio settings (volume, bass, treble, balance, sound mode, mute), screen settings (aspect ratio, pixel shift, eye care, auto light, ECO, ECR), display settings (brightness, contrast, hue, sharpness, display mode, colour temp.), adjust settings (H-position, V-position, clock, phase, auto), settings (wireless & networks, personal, input & output, application, system)
Plug&Play | DDC2B
Warranty | 5 years (for details and eligible countries please check the Warranty section of our website)
MECHANICAL
Orientation | landscape
Fanless design | yes
VESA mounting | 600 x 400mm
Operation temperature range | 0°C - 40°C
Storage temperature range | - 20°C - 60°C
MTBF | 50.000 hours (excluding backlight)
ACCESSORIES INCLUDED
Cables | power, HDMI, USB for Touch
Touch pen | x4 (Dual function tips)
Guides | quick start guide, safety guide
Other | Mounting bracket for NUC, Mounting bracket for webcam
Remote control | yes (batteries included)
POWER MANAGEMENT
Power supply unit | internal
Power supply | AC 100 - 240V, 50/60Hz
Power usage | 190W typical, 0.5W stand by, 0.5W off mode
SUSTAINABILITY
Regulations | CB, CE, TÜV-Bauart, EAC, RoHS support, ErP, WEEE, REACH (RoHS, PFOS, PFC)
REACH SVHC | above 0.1%: Lead
DIMENSIONS / WEIGHT
Product dimensions W x H x D | 1489 x 897 x 86mm
Box dimensions W x H x D | 1697 x 220 x 1005mm
Pallet volume | 5pcs
Weight (without box) | 38kg
Weight (with box) | 50kg
EAN code | 4948570118991