## Worksheet
ProLite XUB2493QSU-B1
DISPLAY CHARACTERISTICS
Design | 3-side borderless
Diagonal | 23.8", 60.5cm
Panel | IPS LED, matte finish, haze 25%
Native resolution | 2560 x 1440 @60Hz (3.7 megapixel WQHD)
Aspect ratio | 16:9
Panel brightness | 300 cd/m²
Static contrast | 1000:1
Advanced contrast | 80M:1
Response time (GTG) | 4ms
Viewing zone | horizontal/vertical: 178°/178°, right/left: 89°/89°, up/down: 89°/89°
Colour support | 16.7mln (sRGB: 96%; NTSC: 72%)
Horizontal Sync | 15 - 90kHz
Viewable area W x H | 526.9 x 296.4mm, 20.7 x 11.7"
Pixel pitch | 0.2058mm
Colour | matte, black
INTERFACES / CONNECTORS / CONTROLS
Signal input | HDMI x1 DisplayPort x1
USB HUB | x3 (v. 3.0 x2 (DC5V, 900mA) & v. 2.0 x1 (DC5V, 500mA))
HDCP | yes
Headphone connector | yes
FEATURES
Blue light reducer | yes
Flicker free | yes
Extra | i-style Colour
OSD languages | EN, DE, FR, ES, IT, RU, JP, CZ, NL, PL
Control buttons | Power, Menu, Enter, Up / Volume, Down / ECO, Exit / i-Style, Input
User controls | picture adjust (brightness, contrast, ECO, blue light reducer, ACR, OD, gamma, X-Res technology), colour settings (colour temperature, user preset, hue, saturation, i-Style colour), OSD (OSD H. position, OSD V. position, OSD rotate, OSD time, after AC cut), language, recall, miscellaneous (sharp and soft, video mode adjust, opening logo, DDC/CI, RGB range, information), input select (input source), audio settings (volume, mute)
Speakers | 2 x 2W
Convenience | Kensington-lock™ prepared, DDC/CI, DDC2B, Mac OSX
MECHANICAL
Display position adjustments | height, swivel, tilt, pivot (rotation both sides)
Height adjustment | 130mm
Rotation (PIVOT function) | 90°
Swivel stand | 90°; 45° left; 45° right
Tilt angle | 23° up; 5° down
VESA mounting | 100 x 100mm
ACCESSORIES INCLUDED
Cables | power, USB, HDMI, DP
Other | quick start guide, safety guide
POWER MANAGEMENT
Power supply unit | internal
Power supply | AC 100 - 240V, 50/60Hz
Power usage | 17W typical, 0.5W stand by, 0.5W off mode
SUSTAINABILITY
Regulations | CE, TÜV-Bauart, EAC, PSE, RoHS support, ErP, WEEE, VCCI, REACH, ENERGY STAR<sup>®</sup>, UKCA
Energy efficiency class (Regulation (EU) 2017/1369) | D
REACH SVHC | above 0.1%: Lead
DIMENSIONS / WEIGHT
Product dimensions W x H x D | 539.5 x 366 (496) x 210mm
Box dimensions W x H x D | 680 x 400 x 190mm
Weight (without box) | 5.9kg
Weight (with box) | 7.7kg
EAN code | 4948570118557
DIMENSIONS / WEIGHT
Product dimensions W x H x D | 539.5 x 366 (496) x 210mm
Box dimensions W x H x D | 680 x 400 x 190mm
Weight (without box) | 5.9kg
Weight (with box) | 7.7kg
EAN code | 4948570118557