## Worksheet
ProLite T2754MSC-B1AG
DISPLAY CHARACTERISTICS
Design | Ultra thin bezel
Diagonal | 27", 68.6cm
Panel | IPS LED, AG surface finish
Native resolution | 1920 x 1080 @60Hz (2.1 megapixel Full HD)
Aspect ratio | 16:9
Panel brightness | 300 cd/m²
Static contrast | 1000:1
Advanced contrast | 80M:1
Response time (GTG) | 4ms
Viewing zone | horizontal/vertical: 178°/178°, right/left: 89°/89°, up/down: 89°/89°
Colour support | 16.7mln 8bit
Horizontal Sync | 30 - 83kHz
Viewable area W x H | 597.89 x 336.31mm, 23.5 x 13.2"
Pixel pitch | 0.311mm
Bezel colour and finish | black, matte
TOUCH
Touch technology | projective capacitive
Touch points | 10 (HID, only with supported OS)
Touch accuracy | +- 2mm
Touch method | stylus, finger, glove (latex)
Touch interface | USB
Supported operating systems | All iiyama monitors are Plug & Play and compatible with Windows and Linux. For details regarding the supported OS for the touch models, please refer to the driver instruction file available in the downloads section.
INTERFACES / CONNECTORS / CONTROLS
Analog signal input | VGA x1
Digital signal input | HDMI x1
Audio output | Mini jack x1 Speakers 2 x 2W
HDCP | yes
USB HUB | x1 (v.3.2 (Gen 1, 5Gbit))
FEATURES
OSD key lock | yes
GENERAL
OSD languages | EN, DE, FR, ES, IT, PT, RU, JP, NL, PL
Control buttons | Power, Menu, + / Volume, - / Eco, Select / Exit
User controls | Picture adjust (brightness, contrast, Eco, i-Style Color, adv. contrast), Geometry (pixel clock, phase, horizontal position, vertical position, aspect), Color settings (gamma, color temp), OSD (OSD horizontal position, OSD vertical position, OSD time, language, auto power off, touch wake up), Extra (reset, signal select, audio input, opening logo, LED, Overdrive, Information, volume, auto adjust)
Convenience | Kensington-lock™ prepared
Blue light reducer | yes
Flicker free | yes
Plug&Play | DDC2B
MECHANICAL
Height adjustment | 297,5mm
Tilt angle | 5° up; 90° down
VESA mounting | 100 x 100mm
MTBF | 50000 hours (excluding backlight)
ACCESSORIES INCLUDED
Cables | power, USB, HDMI
Guides | quick start guide, safety guide
POWER MANAGEMENT
Power supply unit | external
Power supply | DC 19 V
Power usage | 27W typical, 0.5W stand by, 0.3W off mode
SUSTAINABILITY
Regulations | CE, EAC, RoHS support, ErP, WEEE, REACH, UKCA
Energy efficiency class (Regulation (EU) 2017/1369) | F
Energy efficiency class | A
REACH SVHC | above 0.1%: Lead
DIMENSIONS / WEIGHT
Product dimensions W x H x D | 612 x 418.5 x 121mm
Box dimensions W x H x D | 688 x 477 x 204mm
Pallet volume | 20pcs
Pallet dimensions W x H x D | 1246 x 2058 x 698mm
Weight (without box) | 6.6kg
Weight (with box) | 8.4kg
EAN code | 4948570118632