## Worksheet
Prolite E1980D-B1
DISPLAY CHARACTERISTICS
Diagonal | 19", 48cm
Panel | TN
Native resolution | 1280 x 1024 (1.3 megapixel)
Aspect ratio | 5:4
Panel brightness | 250 cd/m²
Static contrast | 1000:1
Advanced contrast | 12M:1
Response time (GTG) | 5ms
Viewing zone | horizontal/vertical: 170°/160°, right/left: 85°/85°, up/down: 80°/80°
Colour support | 16.7mln (sRGB: 99%; NTSC: 72%)
Horizontal Sync | 24 - 83kHz
Viewable area W x H | 376.32 x 301.05mm, 14.8 x 11.9"
Pixel pitch | 0.294mm
Colour | matte, black
INTERFACES / CONNECTORS / CONTROLS
Signal input | VGA x1 DVI x1
HDCP | yes
FEATURES
OSD languages | EN, DE, FR, ES, IT, PT, CN, RU, JP
Control buttons | Power, Menu, +, -/ ECO, AUTO
User controls | luminance (contrast, brightness, ECO, i-Style colour, ACR), image setup (clock, phase, H. position, V. position), colour adjust (gamma, colour temperature, sRGB), OSD setup (H. position, V. position, timeout, language), others (reset, signal select, information), auto adjust
Convenience | Kensington-lock™ prepared, DDC2B, Mac OSX
MECHANICAL
Display position adjustments | tilt
Tilt angle | 21° up; 4° down
VESA mounting | 100 x 100mm
ACCESSORIES INCLUDED
Cables | power, DVI
Other | quick start guide, safety guide
POWER MANAGEMENT
Power supply unit | internal
Power supply | AC 100 - 240V, 50/60Hz
Power usage | 16W typical, 0.5W stand by, 0.5W off mode
SUSTAINABILITY
Regulations | CE, TÜV-GS, RoHS support, ErP, WEEE, REACH, UKCA
Energy efficiency class (Regulation (EU) 2017/1369) | E
REACH SVHC | above 0.1%: Lead
DIMENSIONS / WEIGHT
Product dimensions W x H x D | 411 x 402 x 204.5mm
Box dimensions W x H x D | 474 x 427 x 122mm
Weight (without box) | 3.2kg
Weight (with box) | 4.6kg
EAN code | 4948570119332
DIMENSIONS / WEIGHT
Product dimensions W x H x D | 411 x 402 x 204.5mm
Box dimensions W x H x D | 474 x 427 x 122mm
Weight (without box) | 3.2kg
Weight (with box) | 4.6kg
EAN code | 4948570119332