## Worksheet
Prolite LE9845UHS-B1
DISPLAY CHARACTERISTICS
Design | Thin bezel
Diagonal | 98", 247.7cm
Panel | IPS Direct LED, AG coated glass, haze 28%
Native resolution | 3840 x 2160 (8.3 megapixel 4K UHD, HDMI)
Aspect ratio | 16:9
Panel brightness | 350 cd/m²
Static contrast | 1200:1
Response time (GTG) | 8ms
Viewing zone | horizontal/vertical: 178°/178°, right/left: 89°/89°, up/down: 89°/89°
Colour support | 1.07B 10bit
Horizontal Sync | 30 - 135kHz
Viewable area W x H | 2159 x 1214mm, 85 x 47.8"
Bezel width (sides, top, bottom) | 20.5mm, 20.5mm, 43mm
Pixel pitch | 0.5622mm
Bezel colour and finish | black, matte
INTERFACES / CONNECTORS / CONTROLS
Analog signal input | VGA x1 (max. 1920x1080 @60Hz)
Digital signal input | HDMI x3 (2.0 - max. 3840x2160 @60Hz, YUV420)
Audio input | Mini jack x1
Monitor control input | RS-232c x1 RJ45 (LAN) x1 IR x1
Audio output | S/PDIF (Optical) x1 Mini jack x1 Speakers 2 x 10W (and 15W subwoofer)
HDCP | yes
USB ports | x6 (media playback / peripherals / storage – front side: 2x 2.0, right side: 3x 2.0, Bottom: 1x 2.0)
FEATURES
Integrated software | Android 8.0 featuring web browser, file manager, cloud drives, WPS office, ScreenSharePro and EShare for wireless connection with Windows (MiraCast) / iOS (AirPlay) / Android (ChromeCast)
WiFi | yes (WiFi Module OWM002 - Dual WiFi Bandwidth: 2.4GHz/5GHz, WiFi Standard: IIEEE 802.11 a/b/g/n/ac, Bluetooth Support: 2.1/3.0/4.2/5.0)
Hardware | CPU: CA73*2+A53*2, GPU: Mali G51*2, 3GB RAM, 32GB internal memory
Extra | OTA firmware update
Kiosk mode | yes
Max. non-stop operating time | 18/7
Media playback | yes
Housing (bezel) | metal
GENERAL
OSD languages | EN, DE, FR, ES, IT, RU, CZ, NL, PL
Control buttons | Power, Power Indicator, Remote Sensor, USB Connector (2.0, 5V, 500mA)
User controls | general settings (input, backlight), audio settings (volume, bass, treble, balance, mute), screen settings (screen mode, H-position, V-position, clock, phase, auto adjustments), display settings (brightness, contrast, hue, sharpness, colour temp.), application settings (wireless & network, personal, sound, input setting, startup & shutdown, date & time, language, security, storage, advanced settings, about)
Blue light reducer | yes
Plug&Play | DDC2B
Warranty | 3 years (for details and eligible countries please check the Warranty section of our website)
MECHANICAL
Orientation | landscape
Fanless design | yes
VESA mounting | 800 x 600mm
Operation temperature range | 0°C - 40°C
Storage temperature range | - 20°C - 60°C
MTBF | 100.000 hours (excluding backlight)
ACCESSORIES INCLUDED
Cables | power, HDMI, RS-232c
Guides | quick start guide, safety guide
Other | WiFi Module (OWM002), Wall Mount
Remote control | yes (batteries included)
POWER MANAGEMENT
Power supply unit | internal
Power supply | AC 100 - 240V, 50/60Hz
Power usage | 400W typical, 0.5W stand by, 0.3W off mode
SUSTAINABILITY
Regulations | CB, CE, TÜV-Bauart, EAC, RoHS support, ErP, WEEE, REACH, UKCA (Iot5,RoHS)
Energy efficiency class (Regulation (EU) 2017/1369) | G
REACH SVHC | above 0.1%: Lead
DIMENSIONS / WEIGHT
Product dimensions W x H x D | 2204 x 1282 x 79mm
Box dimensions W x H x D | 2380 x 280 x 1483mm
Weight (without box) | 70kg
Weight (with box) | 107.7kg
EAN code | 4948570119189
DIMENSIONS / WEIGHT
Product dimensions W x H x D | 2204 x 1282 x 79mm
Box dimensions W x H x D | 2380 x 280 x 1483mm
Weight (without box) | 70kg
Weight (with box) | 107.7kg
EAN code | 4948570119189