## Worksheet
UC CAM120ULB-1
Camera
Pixels | 12M
Native resolution | 4K UHD
Supported resolutions | 2160p/30fps, 1440p/30fps, 1080p/30fps
Diagonal field of view (dFoV) | 120°
Focus mode | fixed
Focus distance | 2m
Zoom | 5x digital zoom
AutoFraming | yes
Number of camera position presets | 3
Audio
Number of microphone arrays | 6
Voice pickup distance | 8m
Adaptive echo canceller | yes
Automatic tracking | yes
Noise reduction | yes
Automatic gain control | yes
Dereverberation | yes
Speakers | 1 x 8W
Connectivity
Camera | USB Type-C
Audio In/Out | x1
ACCESSORIES INCLUDED
Cables | USB 2.0 (type A to C)
Wall mount | yes
Anti peeping cover | yes
Remote control | yes (batteries included)
Power adapter | yes
SUSTAINABILITY
Regulations | CE, RoHS support, ErP, WEEE, REACH
DIMENSIONS / WEIGHT
Product dimensions W x H x D | 462 x 76 x 93mm
Box dimensions W x H x D | 538 x 160 x 169mm
Weight (without box) | 1kg
Weight (with box) | 2.3kg
EAN code | 4948570032983
DIMENSIONS / WEIGHT
Product dimensions W x H x D | 462 x 76 x 93mm
Box dimensions W x H x D | 538 x 160 x 169mm
Weight (without box) | 1kg
Weight (with box) | 2.3kg
EAN code | 4948570032983