## Worksheet
UC CAM120UL-1
Camera
Pixels | 8M
Native resolution | 4K UHD
Supported resolutions | 2160p/30fps, 1440p/30fps, 1080p/30fps
Diagonal field of view (dFoV) | 120°
Focus mode | fixed
Focus distance | 1.5m
Aperture | 1.8
AutoFraming | yes
Audio
Number of microphone arrays | 2
Voice pickup distance | 4m
Voice pickup angle | 180°
Connectivity
Camera | USB Type-C
Host | USB v.2.0
MECHANICAL
Tilt angle | ≤10°
Rotation | 360°
ACCESSORIES INCLUDED
Cables | USB 2.0 (type A to C)
SUSTAINABILITY
Regulations | CE, RoHS support, ErP, WEEE, REACH
DIMENSIONS / WEIGHT
Product dimensions W x H x D | 118 x 53.4 x 48.5mm
Box dimensions W x H x D | 147 x 91 x 70.5mm
Weight (without box) | 0.2kg
Weight (with box) | 0.31kg
EAN code | 4948570033010
DIMENSIONS / WEIGHT
Product dimensions W x H x D | 118 x 53.4 x 48.5mm
Box dimensions W x H x D | 147 x 91 x 70.5mm
Weight (without box) | 0.2kg
Weight (with box) | 0.31kg
EAN code | 4948570033010