## Worksheet
ProLite LH5551UHSB-B1
DISPLAY CHARACTERISTICS
Design | Thin bezel
Diagonal | 54.6", 138.68cm
Panel | IPS
Native resolution | 3840 x 2160 @60Hz (8.3 megapixel 4K UHD)
Aspect ratio | 16:9
Panel brightness | 800 cd/m²
Static contrast | 1200:1
Response time (GTG) | 8ms
Viewing zone | horizontal/vertical: 178°/178°, right/left: 89°/89°, up/down: 89°/89°
Colour support | 1.07G (8 Bits+FRC)
Horizontal Sync | 15 - 160kHz
Viewable area W x H | 1209.6 x 680.4mm, 47.6 x 28.6"
Bezel width (sides, top, bottom) | 11.3mm, 11.3mm, 11.3mm
Pixel pitch | 0.315mm
Bezel colour and finish | black, glossy
INTERFACES / CONNECTORS / CONTROLS
Digital signal input | HDMI x2 (max. 3840x2160 @60Hz, RGB 444) DisplayPort x2 (max. 3840x2160 @60Hz)
Monitor control input | RS-232c x1 RJ45 (LAN) x1 IR x1 (Φ3.5 stereo mini)
Digital signal output | DisplayPort x1 (max. 3840x2160 @60Hz, Daisy Chain)
Audio output | Speakers 2 x 10W
Monitor control output | RS-232c x1 IR loop through x1 (Φ3.5 stereo mini)
HDCP | yes
USB ports | x1 (2.0 for service only, DC5V, 500mA)
FEATURES
Extra | Intel® SDM-L
Max. non-stop operating time | 24/7
Anti image retention | yes
Housing (bezel) | metal
GENERAL
OSD languages | EN, DE, FR, ES, IT, CN, RU, JP, CZ, NL, PL
Control buttons | Input select, Up, Down, Plus, Minus, Menu Power
User controls | picture (brightness, contrast, sharpness, black level, gamma selection, ACR, Overdrive, aspect), colour (colour temperature, colour control), audio (volume, mute, maximum volume, minimum volume), OSD (H-Position, V-position, transparency, turn off, rotation, language, power off), tiling (tiling, H-monitors, V-monitors, H-Position, V-position, H-fill, V-fill, frame comp., switch on delay), configuration 1 (switch on state, anti-image retention, RS232-routing, standby control, boot on source, power LED light, factory reset), configuration 2 (logo, moitor ID, heat status, monitor info, IR control keyboard control, HDMI version, DP version), advanced option (date and time, schedule, HDMI with one wire, auto signal detection, standby mode, FM upgrade)
MECHANICAL
Orientation | landscape, portrait
VESA mounting | 100 x 100mm, 400 x 400mm
Operation temperature range | 0°C - 40°C
Storage temperature range | - 20°C - 60°C
MTBF | 50.000 hours (excluding backlight)
ACCESSORIES INCLUDED
Cables | power, HDMI, RS-232c
Guides | quick start guide, safety guide
Remote control | yes (batteries included)
POWER MANAGEMENT
Power supply unit | internal
Power supply | AC 100 - 240V, 50/60Hz
Power usage | 183W typical, 0.5W stand by, 0.3W off mode
SUSTAINABILITY
Regulations | CB, CE, TÜV-Bauart, EAC, RoHS support, ErP, WEEE, REACH, UKCA
SUSTAINABILITY
Regulations | CB, CE, TÜV-Bauart, EAC, RoHS support, ErP, WEEE, REACH, UKCA