## Worksheet
ProLite X2283HSU-B1
DISPLAY CHARACTERISTICS
Diagonal | 21.5", 54.5cm
Panel | VA LED, matte finish
Native resolution | 1920 x 1080 @75Hz (DisplayPort&HDMI, 2.1 megapixel Full HD)
Aspect ratio | 16:9
Panel brightness | 250 cd/m²
Static contrast | 3 000:1
Advanced contrast | 80M:1
Response time (MPRT) | 1ms
Viewing zone | horizontal/vertical: 178°/178°, right/left: 89°/89°, up/down: 89°/89°
Colour support | 16.7mln (sRGB: 99%; NTSC: 72%)
Horizontal Sync | 30 - 85kHz
Viewable area W x H | 478.7 x 260.3mm, 18.8 x 10.2"
Pixel pitch | 0.249mm
Colour | matte, black
INTERFACES / CONNECTORS / CONTROLS
Signal input | HDMI x1 DisplayPort x1
USB HUB | x2 (v.2.0 (DC5V, 500mA))
HDCP | yes
Headphone connector | yes
FEATURES
Blue light reducer | yes
Flicker free | yes
Adaptive Sync support | yes
OSD languages | EN, DE, FR, ES, IT, RU, JP, CZ, NL, PL
Control buttons | Navigation buttons: Push, Up (up/ i-Style colour/Blue Light Reducer), Down (down/ input select), Left (left/ Eco), Right (right/ volume)
User controls | picture adjust (brightness, contrast, ECO, Blue Light Reducer, ACR, OD, MBR), colour settings (colour temperature, user preset, i-Style colour), OSD (OSD H. position OSD V. position, OSD time), language, recall, miscellanous (sharp and soft, video mode adjust, opening logo, AMD FreeSync, RGB range, display information), input select (source), audio settings (volume, mute)
Speakers | 2 x 2W
Convenience | Kensington-lock™ prepared, DDC2B, Mac OSX
MECHANICAL
Display position adjustments | tilt
Tilt angle | 22° up; 4° down
VESA mounting | 100 x 100mm
Cable management system | yes
ACCESSORIES INCLUDED
Cables | power, USB, HDMI
Other | quick start guide, safety guide
POWER MANAGEMENT
Power supply unit | internal
Power supply | AC 100 - 240V, 50/60Hz
Power usage | 17W typical, 0.5W stand by, 0.3W off mode
SUSTAINABILITY
Regulations | CE, TÜV-Bauart, EAC, VCCI-B, PSE, RoHS support, ErP, WEEE, REACH, UKCA
Energy efficiency class (Regulation (EU) 2017/1369) | E
REACH SVHC | above 0.1%: Lead
DIMENSIONS / WEIGHT
Product dimensions W x H x D | 500 x 365 x 183.5mm
Box dimensions W x H x D | 565 x 128 x 394mm
Weight (without box) | 3.1kg
Weight (with box) | 4.5kg
EAN code | 4948570120697