## Worksheet
ProLite XU2294HSU-B2
DISPLAY CHARACTERISTICS
Design | 3-side borderless
Diagonal | 21.5", 54.5cm
Panel | VA matrix, matte finish
Native resolution | 1920 x 1080 @75Hz (2.1 megapixel Full HD)
Aspect ratio | 16:9
Panel brightness | 250 cd/m²
Static contrast | 3000:1
Advanced contrast | 80M:1
Response time (MPRT) | 1ms
Viewing zone | horizontal/vertical: 178°/178°, right/left: 89°/89°, up/down: 89°/89°
Colour support | 16.7mln (sRGB: 99%; NTSC: 72%)
Horizontal Sync | 30 - 85kHz
Viewable area W x H | 478.7 x 260.3mm, 18.78 x 10.2"
Pixel pitch | 0.249mm
Colour | matte, black
INTERFACES / CONNECTORS / CONTROLS
Signal input | HDMI x1 DisplayPort x1
USB HUB | x2 (v. 3.2 (Gen 1, 5Gbit; DC5V, 900mA))
HDCP | yes
Headphone connector | yes
FEATURES
Blue light reducer | yes
Flicker free | yes
Adaptive Sync support | yes
Extra | i-Style Colour
OSD languages | EN, DE, FR, ES, IT, RU, JP, CZ, NL, PL
Control buttons | Joystick Controller/ Power Button : Forward (i-Style Colour/Blue Light Reducer), Backward (Select Input Source), Left (Eco), Right (Volume)
User controls | picture adjust (brightness, contrast, Eco, blue light reducer, ACR, OD, MBR), colour settings (colour temp., user preset, i-Style colour), OSD (OSD H. position, OSD V. position, OSD time), language, recall, miscellaneous (sharp and soft, video mode adjust, opening logo, AMD FreeSync, RGB range, information), input select (source), audio settings (volume, mute audio)
Speakers | 2 x 2W
Convenience | Kensington-lock™ prepared, DDC2B, Mac OSX
MECHANICAL
Display position adjustments | tilt
Tilt angle | 22° up; 54° down
VESA mounting | 100 x 100mm
Cable management system | yes
ACCESSORIES INCLUDED
Cables | power, USB, HDMI
Other | quick start guide, safety guide
POWER MANAGEMENT
Power supply unit | internal
Power supply | AC 100 - 240V, 50/60Hz
Power usage | 13W typical, 0.5W stand by, 0.3W off mode
SUSTAINABILITY
Regulations | CE, TÜV-Bauart, VCCI-B, PSE, RoHS support, ErP, WEEE, REACH, UKCA
Energy efficiency class (Regulation (EU) 2017/1369) | D
EPEAT | *registration varies by country, go to www.epeat.net for details
REACH SVHC | above 0.1%: Lead
DIMENSIONS / WEIGHT
Product dimensions W x H x D | 493.5 x 363 x 200mm
Box dimensions W x H x D | 564 x 120 x 386mm
Weight (without box) | 2.7kg
Weight (with box) | 3.4kg
EAN code | 4948570120772