## Worksheet
ProLite B2280WSD-B1
DISPLAY CHARACTERISTICS
Diagonal | 22", 56cm
Panel | TN LED, matte finish
Native resolution | 1680 x 1050 (1.8 megapixel)
Aspect ratio | 16:10
Panel brightness | 250 cd/m²
Static contrast | 1000:1
Advanced contrast | 12M:1
Response time (GTG) | 5ms
Viewing zone | horizontal/vertical: 178°/170°, right/left: 89°/89°, up/down: 85°/85°
Colour support | 16.7mln (sRGB: 99%; NTSC: 72%)
Horizontal Sync | 24 - 80kHz
Viewable area W x H | 473.7 x 296.1mm, 18.6 x 11.7"
Pixel pitch | 0.282mm
Colour | matte
INTERFACES / CONNECTORS / CONTROLS
Signal input | VGA x1 DVI x1
HDCP | yes
FEATURES
OSD languages | EN, DE, FR, ES, IT, PT, CN, RU, JP
Control buttons | Power, Menu, +/ Volume, -/ ECO, Auto
User controls | luminance (contrast, brightness, ECO, i-Style Colour, Adv. Contrast), image setup (clock, phase, H. position, V. position, aspect), colour temperature (gamma, colour temperature), OSD setup (H. position, V. position, timeout, language), others (reset, signal select, information), volume, auto adjust
Speakers | 2 x 2W
Convenience | Kensington-lock™ prepared, DDC2B, Mac OSX
MECHANICAL
Display position adjustments | height, pivot (rotation), swivel, tilt
Height adjustment | 130mm
Rotation (PIVOT function) | 90°
Swivel stand | 320°; 160° left; 160° right
Tilt angle | 22° up; 5° down
VESA mounting | 100 x 100mm
ACCESSORIES INCLUDED
Cables | power, DVI, Audio
Other | quick start guide, safety guide
POWER MANAGEMENT
Power supply unit | internal
Power supply | AC 100 - 240V, 50/60Hz
Power usage | 21W typical, 0.5W stand by, 0.5W off mode
SUSTAINABILITY
Regulations | CE, TÜV-GS, RoHS support, ErP, ENERGY STAR<sup>®</sup>, WEEE, REACH
Energy efficiency class (Regulation (EU) 2017/1369) | E
REACH SVHC | above 0.1%: Lead
DIMENSIONS / WEIGHT
Product dimensions W x H x D | 512.5 x 417.5 (547.5) x 210mm
Weight (without box) | 5.4kg
EAN code | 4948570111572