## Worksheet
ProLite E2280HS-B1
DISPLAY CHARACTERISTICS
Diagonal | 21.5", 54.7cm
Panel | TN LED, matte finish
Native resolution | 1920 x 1080 (Full HD 1080p, 2.1 megapixel)
Aspect ratio | 16:9
Panel brightness | 250 cd/m²
Static contrast | 1000:1
Advanced contrast | 100M:1
Response time (GTG) | 5ms
Viewing zone | horizontal/vertical: 160°/160°, right/left: 80°/80°, up/down: 80°/80°
Viewing zone CR>5 | horizontal/vertical: 178°/170°, right/left: 89°/89°, up/down: 85°/85°
Colour support | 16.7mln
Horizontal Sync | 24 - 80kHz
Viewable area W x H | 476.64 x 268.11mm, 18.8 x 10.6"
Pixel pitch | 0.2482mm
Colour | matte
INTERFACES / CONNECTORS / CONTROLS
Signal input | VGA x1 DVI x1 HDMI x1
HDCP | yes
FEATURES
Blue light reducer | yes
OSD languages | EN, DE, FR, ES, IT, PT, CN, RU, JP
Control buttons | Power, Menu, + /Volume, - /ECO, Auto
User controls | luminance (contrast, brightness, ECO, i-style Colour, ACR), image steup (clock, phase, H. position, V. position, aspect), colour (gamma, colour temperature, sRGB), OSD setup (H. position, V. position, OSD time out, language), others (reset, signal select, audio input, OD, information), volume, auto adjust
Speakers | 2 x 1W
Convenience | Kensington-lock™ prepared, DDC2B, Mac OSX
MECHANICAL
Display position adjustments | tilt
Tilt angle | 21° up; 5° down
VESA mounting | 100 x 100mm
ACCESSORIES INCLUDED
Cables | power, DVI, Audio
Other | quick start guide, safety guide
POWER MANAGEMENT
Power supply unit | internal
Power supply | AC 100 - 240V, 50/60Hz
Power usage | 21W typical, 0.5W stand by, 0.5W off mode
SUSTAINABILITY
Regulations | TCO Certified, CE, TÜV-GS, RoHS support, ErP, WEEE, CU, REACH
Energy efficiency class | B
EPEAT Silver | EPEAT is a comprehensive environmental rating that helps identify greener computers and other electronic equipment. The Silver certification means the monitor meets all required criteria plus at least 50% of the optional requirements. EPEAT Silver is valid in countries where iiyama registers the product. Please visit www.epeat.net for the registration status in your country.
REACH SVHC | above 0.1%: Lead
DIMENSIONS / WEIGHT
Product dimensions W x H x D | 509.5 x 365.5 x 204.5mm
Weight (without box) | 3.5kg
DIMENSIONS / WEIGHT
Product dimensions W x H x D | 509.5 x 365.5 x 204.5mm
Weight (without box) | 3.5kg