## Worksheet
ProLite XUB2390HS-B1
DISPLAY CHARACTERISTICS
Design | 3-side borderless
Diagonal | 23", 58.4cm
Panel | AH-IPS LED, matte finish
Native resolution | 1920 x 1080 (2.1 megapixel Full HD)
Aspect ratio | 16:9
Panel brightness | 250 cd/m²
Static contrast | 1000:1
Advanced contrast | 5M:1
Response time (GTG) | 4ms
Viewing zone | horizontal/vertical: 178°/178°, right/left: 89°/89°, up/down: 89°/89°
Colour support | 16.7mln (sRGB: 99%; NTSC: 72%)
Horizontal Sync | 24 - 80kHz
Viewable area W x H | 509.2 x 286.4mm, 20 x 11.3"
Pixel pitch | 0.265mm
Colour | matte, black
INTERFACES / CONNECTORS / CONTROLS
Signal input | VGA x1 DVI x1 HDMI x1
HDCP | yes
FEATURES
Blue light reducer | yes
OSD languages | EN, DE, FR, ES, IT, PT, CN, RU, JP
Control buttons | Power, Menu, +/ Volume, -/ ECO, Auto
User controls | luminance (contrast, brightness, i-style Colour, ACR, ECO), image setup (clock, phase, H. position, V. position, aspect), colour (gamma, colour temp.), OSD setup (H. position, V. position, OSD time out, language), extra (reset, DDC/CI, input select, OD, HDMI audio, opening logo, information), volume, auto adjust
Speakers | 2 x 2W
Convenience | Kensington-lock™ prepared, DDC/CI, DDC2B, Mac OSX
MECHANICAL
Display position adjustments | height, pivot (rotation), swivel
Height adjustment | 130mm
Rotation (PIVOT function) | 90°
Swivel stand | 90°; 45° left; 45° right
Tilt angle | 20° up; 4° down
VESA mounting | 100 x 100mm
ACCESSORIES INCLUDED
Cables | power, DVI, Audio
Other | quick start guide, safety guide
POWER MANAGEMENT
Power supply unit | internal
Power supply | AC 100 - 240V, 50/60Hz
Power usage | 22.1W typical, 0.43W stand by, 0.27W off mode
SUSTAINABILITY
Regulations | CE, TÜV-Bauart, EAC, VCCI-B, RoHS support, ErP, WEEE, REACH
Energy efficiency class | A
Energy efficiency class (Regulation (EU) 2017/1369) | E
REACH SVHC | above 0.1%: Lead
DIMENSIONS / WEIGHT
Product dimensions W x H x D | 532.5 x 377.5 (507.5) x 210mm
Weight (without box) | 5.3kg
EAN code | 4948570113057
DIMENSIONS / WEIGHT
Product dimensions W x H x D | 532.5 x 377.5 (507.5) x 210mm
Weight (without box) | 5.3kg
EAN code | 4948570113057